## RunStatistics
Experiment | Group | Group_Type | Group_Description | Animal | Time_Point | Time_Point_Description | Trial | Trial_Description | Run | Run_Description | Run_Duration_(s) | Run_Average_Speed_(cm/s) | Run_Maximum_Variation_(%) | Camera_Gain_(dB) | Green_Intensity_Threshold | Ceiling_Light_(V) | Walkway_Light_(V) | X-Unit_(mm/pixel) | Y-Unit_(mm/pixel) | WalkWay_Length_(cm) | WalkWay_Width_(cm) | RF_Stand_(s)_Mean | RF_StandIndex_Mean | RF_MaxContactAt_(%)_Mean | RF_MaxContactArea_(cm²)_Mean | RF_MaxContactMaxIntensity_Mean | RF_MaxContactMeanIntensity_Mean | RF_PrintLength_(cm)_Mean | RF_PrintWidth_(cm)_Mean | RF_PrintArea_(cm²)_Mean | RF_MaxIntensityAt_(%)_Mean | RF_MaxIntensity_Mean | RF_MinIntensity_Mean | RF_MeanIntensity_Mean | RF_MeanIntensityOfThe15MostIntensePixels_Mean | RF_Swing_(s)_Mean | RF_SwingSpeed_(cm/s)_Mean | RF_StrideLength_(cm)_Mean | RF_StepCycle_(s)_Mean | RF_DutyCycle_(%)_Mean | RF_ToeSpread_(cm)_Mean | RF_IntermediateToeSpread_(cm)_Mean | RF_ManualPrintLength_(cm)_Mean | RF_PawAngleBodyAxis_(°)_Mean | RF_PawAngleMovementVector_(°)_Mean | RF_SingleStance_(s)_Mean | RF_InitialDualStance_(s)_Mean | RF_TerminalDualStance_(s)_Mean | RF_BodySpeed_(cm/s)_Mean | RF_BodySpeedVariation_(%)_Mean | RH_Stand_(s)_Mean | RH_StandIndex_Mean | RH_MaxContactAt_(%)_Mean | RH_MaxContactArea_(cm²)_Mean | RH_MaxContactMaxIntensity_Mean | RH_MaxContactMeanIntensity_Mean | RH_PrintLength_(cm)_Mean | RH_PrintWidth_(cm)_Mean | RH_PrintArea_(cm²)_Mean | RH_MaxIntensityAt_(%)_Mean | RH_MaxIntensity_Mean | RH_MinIntensity_Mean | RH_MeanIntensity_Mean | RH_MeanIntensityOfThe15MostIntensePixels_Mean | RH_Swing_(s)_Mean | RH_SwingSpeed_(cm/s)_Mean | RH_StrideLength_(cm)_Mean | RH_StepCycle_(s)_Mean | RH_DutyCycle_(%)_Mean | RH_ToeSpread_(cm)_Mean | RH_IntermediateToeSpread_(cm)_Mean | RH_ManualPrintLength_(cm)_Mean | RH_PawAngleBodyAxis_(°)_Mean | RH_PawAngleMovementVector_(°)_Mean | RH_SingleStance_(s)_Mean | RH_InitialDualStance_(s)_Mean | RH_TerminalDualStance_(s)_Mean | RH_BodySpeed_(cm/s)_Mean | RH_BodySpeedVariation_(%)_Mean | LF_Stand_(s)_Mean | LF_StandIndex_Mean | LF_MaxContactAt_(%)_Mean | LF_MaxContactArea_(cm²)_Mean | LF_MaxContactMaxIntensity_Mean | LF_MaxContactMeanIntensity_Mean | LF_PrintLength_(cm)_Mean | LF_PrintWidth_(cm)_Mean | LF_PrintArea_(cm²)_Mean | LF_MaxIntensityAt_(%)_Mean | LF_MaxIntensity_Mean | LF_MinIntensity_Mean | LF_MeanIntensity_Mean | LF_MeanIntensityOfThe15MostIntensePixels_Mean | LF_Swing_(s)_Mean | LF_SwingSpeed_(cm/s)_Mean | LF_StrideLength_(cm)_Mean | LF_StepCycle_(s)_Mean | LF_DutyCycle_(%)_Mean | LF_ToeSpread_(cm)_Mean | LF_IntermediateToeSpread_(cm)_Mean | LF_ManualPrintLength_(cm)_Mean | LF_PawAngleBodyAxis_(°)_Mean | LF_PawAngleMovementVector_(°)_Mean | LF_SingleStance_(s)_Mean | LF_InitialDualStance_(s)_Mean | LF_TerminalDualStance_(s)_Mean | LF_BodySpeed_(cm/s)_Mean | LF_BodySpeedVariation_(%)_Mean | LH_Stand_(s)_Mean | LH_StandIndex_Mean | LH_MaxContactAt_(%)_Mean | LH_MaxContactArea_(cm²)_Mean | LH_MaxContactMaxIntensity_Mean | LH_MaxContactMeanIntensity_Mean | LH_PrintLength_(cm)_Mean | LH_PrintWidth_(cm)_Mean | LH_PrintArea_(cm²)_Mean | LH_MaxIntensityAt_(%)_Mean | LH_MaxIntensity_Mean | LH_MinIntensity_Mean | LH_MeanIntensity_Mean | LH_MeanIntensityOfThe15MostIntensePixels_Mean | LH_Swing_(s)_Mean | LH_SwingSpeed_(cm/s)_Mean | LH_StrideLength_(cm)_Mean | LH_StepCycle_(s)_Mean | LH_DutyCycle_(%)_Mean | LH_ToeSpread_(cm)_Mean | LH_IntermediateToeSpread_(cm)_Mean | LH_ManualPrintLength_(cm)_Mean | LH_PawAngleBodyAxis_(°)_Mean | LH_PawAngleMovementVector_(°)_Mean | LH_SingleStance_(s)_Mean | LH_InitialDualStance_(s)_Mean | LH_TerminalDualStance_(s)_Mean | LH_BodySpeed_(cm/s)_Mean | LH_BodySpeedVariation_(%)_Mean | FP_Stand_(s)_Mean | FP_StandIndex_Mean | FP_MaxContactAt_(%)_Mean | FP_MaxContactArea_(cm²)_Mean | FP_MaxContactMaxIntensity_Mean | FP_MaxContactMeanIntensity_Mean | FP_PrintLength_(cm)_Mean | FP_PrintWidth_(cm)_Mean | FP_PrintArea_(cm²)_Mean | FP_MaxIntensityAt_(%)_Mean | FP_MaxIntensity_Mean | FP_MinIntensity_Mean | FP_MeanIntensity_Mean | FP_MeanIntensityOfThe15MostIntensePixels_Mean | FP_Swing_(s)_Mean | FP_SwingSpeed_(cm/s)_Mean | FP_StrideLength_(cm)_Mean | FP_StepCycle_(s)_Mean | FP_DutyCycle_(%)_Mean | FP_ToeSpread_(cm)_Mean | FP_IntermediateToeSpread_(cm)_Mean | FP_ManualPrintLength_(cm)_Mean | FP_PawAngleBodyAxis_(°)_Mean | FP_PawAngleMovementVector_(°)_Mean | FP_SingleStance_(s)_Mean | FP_InitialDualStance_(s)_Mean | FP_TerminalDualStance_(s)_Mean | FP_BodySpeed_(cm/s)_Mean | FP_BodySpeedVariation_(%)_Mean | HP_Stand_(s)_Mean | HP_StandIndex_Mean | HP_MaxContactAt_(%)_Mean | HP_MaxContactArea_(cm²)_Mean | HP_MaxContactMaxIntensity_Mean | HP_MaxContactMeanIntensity_Mean | HP_PrintLength_(cm)_Mean | HP_PrintWidth_(cm)_Mean | HP_PrintArea_(cm²)_Mean | HP_MaxIntensityAt_(%)_Mean | HP_MaxIntensity_Mean | HP_MinIntensity_Mean | HP_MeanIntensity_Mean | HP_MeanIntensityOfThe15MostIntensePixels_Mean | HP_Swing_(s)_Mean | HP_SwingSpeed_(cm/s)_Mean | HP_StrideLength_(cm)_Mean | HP_StepCycle_(s)_Mean | HP_DutyCycle_(%)_Mean | HP_ToeSpread_(cm)_Mean | HP_IntermediateToeSpread_(cm)_Mean | HP_ManualPrintLength_(cm)_Mean | HP_PawAngleBodyAxis_(°)_Mean | HP_PawAngleMovementVector_(°)_Mean | HP_SingleStance_(s)_Mean | HP_InitialDualStance_(s)_Mean | HP_TerminalDualStance_(s)_Mean | HP_BodySpeed_(cm/s)_Mean | HP_BodySpeedVariation_(%)_Mean | StepSequence_NumberOfPatterns | StepSequence_CA_(%) | StepSequence_CB_(%) | StepSequence_AA_(%) | StepSequence_AB_(%) | StepSequence_RA_(%) | StepSequence_RB_(%) | StepSequence_RegularityIndex_(%) | BOS_FrontPaws_Mean_(cm) | BOS_HindPaws_Mean_(cm) | OtherStatistics_Duration_(s) | OtherStatistics_Average_Speed_(cm/s) | OtherStatistics_Maximum_Variation_(%) | OtherStatistics_NumberOfSteps | OtherStatistics_Cadence | OtherStatistics_Sciatic_Functional_Index | OtherStatistics_Peroneal_Functional_Index | OtherStatistics_Posterior_Tibial_Functional_Index | OtherStatistics_RM_(%) | OtherStatistics_RK_(%) | OtherStatistics_LM_(%) | OtherStatistics_LK_(%) | OtherStatistics_NO_(%) | OtherStatistics_AB_(%) | OtherStatistics_TA_(%) | OtherStatistics_GT_(%) | PrintPositions_RightPaws_Mean_(cm) | PrintPositions_LeftPaws_Mean_(cm) | PhaseDispersions_RF->LH_Mean | PhaseDispersions_RF->LH_CStat_Mean | PhaseDispersions_RF->LH_CStat_R | PhaseDispersions_LF->RH_Mean | PhaseDispersions_LF->RH_CStat_Mean | PhaseDispersions_LF->RH_CStat_R | PhaseDispersions_LH->RH_Mean | PhaseDispersions_LH->RH_CStat_Mean | PhaseDispersions_LH->RH_CStat_R | PhaseDispersions_LF->RF_Mean | PhaseDispersions_LF->RF_CStat_Mean | PhaseDispersions_LF->RF_CStat_R | PhaseDispersions_RF->RH_Mean | PhaseDispersions_RF->RH_CStat_Mean | PhaseDispersions_RF->RH_CStat_R | PhaseDispersions_LF->LH_Mean | PhaseDispersions_LF->LH_CStat_Mean | PhaseDispersions_LF->LH_CStat_R | Couplings_RF->LH_Mean | Couplings_RF->LH_CStat_Mean | Couplings_RF->LH_CStat_R | Couplings_LF->RH_Mean | Couplings_LF->RH_CStat_Mean | Couplings_LF->RH_CStat_R | Couplings_LH->RF_Mean | Couplings_LH->RF_CStat_Mean | Couplings_LH->RF_CStat_R | Couplings_RH->LF_Mean | Couplings_RH->LF_CStat_Mean | Couplings_RH->LF_CStat_R | Couplings_LH->RH_Mean | Couplings_LH->RH_CStat_Mean | Couplings_LH->RH_CStat_R | Couplings_LF->RF_Mean | Couplings_LF->RF_CStat_Mean | Couplings_LF->RF_CStat_R | Couplings_RH->LH_Mean | Couplings_RH->LH_CStat_Mean | Couplings_RH->LH_CStat_R | Couplings_RF->LF_Mean | Couplings_RF->LF_CStat_Mean | Couplings_RF->LF_CStat_R | Couplings_RF->RH_Mean | Couplings_RF->RH_CStat_Mean | Couplings_RF->RH_CStat_R | Couplings_LF->LH_Mean | Couplings_LF->LH_CStat_Mean | Couplings_LF->LH_CStat_R | Couplings_RH->RF_Mean | Couplings_RH->RF_CStat_Mean | Couplings_RH->RF_CStat_R | Couplings_LH->LF_Mean | Couplings_LH->LF_CStat_Mean | Couplings_LH->LF_CStat_R | Support_Zero_(%) | Support_Single_(%) | Support_Diagonal_(%) | Support_Girdle_(%) | Support_Lateral_(%) | Support_Three_(%) | Support_Four_(%)
10-09-2021-AR-TIF-KOHORTA1-SESJA1 | MUTANTS | Experimental |  | 2874 | 10-09-2021 |  | Trial0001 |  | Run009 |  | 2.597 | 12.9634 | 36 | 33.565 | 0.17 | 17 | 19 | 0.39841 | 0.39062 | 25.6574 | 5.3906 | 0.3163 | -4.8963 | 63.7249 | 0.2931 | 206.3333 | 99.4386 | 1.1421 | 1.1458 | 0.40308 | 53.9426 | 208.6667 | 46.3333 | 105.575 | 195 | 0.18478 | 34.6692 | 6.4251 | 0.53437 | 63.4629 | - | - | - | - | - | 0.26469 | 0.039953 | 0.044947 | 13.103 | 26.181 | 0.23173 | -5.2301 | 33.5121 | 0.33367 | 211.4 | 101.8358 | 1.7211 | 1.2578 | 0.4479 | 65.5314 | 217.4 | 46.6 | 105.2761 | 206.8133 | 0.11986 | 67.0459 | 4.583 | 0.35209 | 70.5812 | - | - | - | - | - | 0.062427 | 0.049941 | 0.11986 | 11.2976 | 27.6213 | 0.23972 | -1.9614 | 40.6481 | 0.30295 | 180 | 91.7532 | 0.99602 | 0.96354 | 0.40463 | 56.5741 | 184.3333 | 47.3333 | 98.3111 | 170.2667 | 0.26469 | 29.1318 | 6.4543 | 0.50441 | 48.5816 | - | - | - | - | - | 0.18478 | 0.044947 | 0.039953 | 11.925 | 24.7954 | 0.23572 | -8.8418 | 31.2324 | 0.33335 | 212.6 | 103.0072 | 1.4183 | 1.1562 | 0.45101 | 36.1441 | 215.2 | 46.4 | 106.7344 | 210.0667 | 0.069918 | 60.073 | 3.7072 | 0.29965 | 72.3266 | - | - | - | - | - | 0.089894 | 0.063925 | 0.081904 | 12.1119 | 25.6271 | 0.27801 | -3.4289 | 52.1865 | 0.29803 | 193.1667 | 95.5959 | 1.0691 | 1.0547 | 0.40385 | 55.2584 | 196.5 | 46.8333 | 101.943 | 182.6333 | 0.22474 | 31.9005 | 6.4397 | 0.51939 | 56.0222 | - | - | - | - | - | 0.22474 | 0.04245 | 0.04245 | 12.514 | 25.4882 | 0.23373 | -7.0359 | 32.3723 | 0.33351 | 212 | 102.4215 | 1.5697 | 1.207 | 0.44945 | 50.8378 | 216.3 | 46.5 | 106.0053 | 208.44 | 0.094889 | 63.5594 | 4.1451 | 0.32587 | 71.4539 | - | - | - | - | - | 0.077687 | 0.05771 | 0.098773 | 11.7048 | 26.6242 | 2 | 0 | 0 | 100 | 0 | 0 | 0 | 66.6667 | 1.5234 | 2.4531 | 1.638 | 12.3822 | 56.4171 | 16 | 10.6508 | - | - | - | 0 | 0 | 0 | 0 | 0 | 0 | 0 | 0 | 1.8028 | 2.2045 | 86.319 | 85.6646 | 0.72018 | 81.5471 | 84.5748 | 0.47209 | 39.671 | 51.7414 | 0.21876 | 40.4846 | 40.4846 | 0.69786 | 24.3278 | 47.7209 | 0.46253 | 22.7837 | 13.8602 | 0.42227 | 91.1458 | 92.0257 | 0.69062 | 84.9783 | 89.0072 | 0.58156 | 100.3972 | 0.39722 | 0.77357 | 6.3256 | 6.3415 | 0.95278 | 39.671 | 51.7414 | 0.21876 | 40.4846 | 40.4846 | 0.69786 | 34.839 | 37.009 | 0.28358 | 56.0501 | 56.0501 | 0.95322 | 40.2495 | 40.7964 | 0.76793 | 22.7837 | 13.8602 | 0.42227 | 55.4004 | 55.4135 | 0.9398 | 78.7292 | 84.2458 | 0.35606 | 0 | 1.7241 | 51.7241 | 3.4483 | 0 | 41.3793 | 1.7241
10-09-2021-AR-TIF-KOHORTA1-SESJA1 | MUTANTS | Experimental |  | 2874 | 10-09-2021 |  | Trial0001 |  | Run013 |  | 4.443 | 14.5695 | 32 | 33.565 | 0.17 | 17 | 19 | 0.39841 | 0.39062 | 25.6574 | 5.3906 | 0.21566 | -5.0811 | 59.3885 | 0.28604 | 202.8 | 100.197 | 1.1394 | 1.1953 | 0.39312 | 46.0175 | 206.4 | 47.2 | 104.8279 | 191.2133 | 0.16474 | 37.1465 | 5.801 | 0.36941 | 55.8981 | - | - | - | - | - | 0.14311 | 0.026624 | 0.029952 | 15.289 | 11.9529 | 0.21166 | -8.454 | 37.8016 | 0.35234 | 209.2 | 98.9145 | 1.4741 | 1.1094 | 0.49116 | 40.236 | 210.8 | 47.8 | 101.6085 | 201.64 | 0.079873 | 57.4985 | 4.3963 | 0.28954 | 72.9132 | - | - | - | - | - | 0.089857 | 0.021965 | 0.099842 | 14.0615 | 15.5281 | 0.22464 | -3.7874 | 44.4994 | 0.30698 | 179.5 | 93.1381 | 1.1155 | 0.81055 | 0.41669 | 55.5533 | 189 | 46.25 | 98.9481 | 172.3 | 0.14311 | 43.1332 | 6.1628 | 0.36609 | 60.2782 | - | - | - | - | - | 0.16474 | 0.032449 | 0.027456 | 15.6975 | 16.3897 | 0.25559 | -6.0832 | 28.3283 | 0.28947 | 209.6 | 100.5927 | 1.506 | 1.0703 | 0.42549 | 58.1435 | 215 | 47 | 104.2916 | 206.3867 | 0.11232 | 51.6992 | 5.7203 | 0.36941 | 69.4844 | - | - | - | - | - | 0.1065 | 0.13978 | 0.023296 | 15.2639 | 13.4473 | 0.21965 | -4.5061 | 52.7711 | 0.29535 | 192.4444 | 97.0597 | 1.1288 | 1.0243 | 0.40359 | 50.2556 | 198.6667 | 46.7778 | 102.2147 | 182.8074 | 0.15547 | 39.7123 | 5.9561 | 0.36799 | 57.7753 | - | - | - | - | - | 0.15547 | 0.029952 | 0.028526 | 15.4706 | 13.9249 | 0.23363 | -7.2686 | 33.0649 | 0.3209 | 209.4 | 99.7536 | 1.49 | 1.0898 | 0.45832 | 49.1898 | 212.9 | 47.4 | 102.9501 | 204.0133 | 0.096098 | 54.5988 | 5.0583 | 0.32948 | 71.1988 | - | - | - | - | - | 0.096098 | 0.066145 | 0.071137 | 14.6627 | 14.4877 | 3 | 33.3333 | 0 | 33.3333 | 33.3333 | 0 | 0 | 85.7143 | 1.7891 | 2.5078 | 2.087 | 14.5994 | 38.3706 | 19 | 9.7981 | - | - | - | 0 | 0 | 0 | 0 | 0 | 0 | 0 | 0 | 1.3865 | 1.3944 | 89.0756 | 91.8169 | 0.56345 | 1.5625 | 1.5625 | 0.99518 | 55.0777 | 57.308 | 0.7077 | 53.0122 | 52.9437 | 0.94528 | 43.0376 | 42.6612 | 0.84125 | 42.0702 | 42.5642 | 0.80583 | 86.2613 | 86.7457 | 0.62299 | 97.9409 | 97.9939 | 0.94576 | 18.0627 | 18.0837 | 0.74011 | 106.8966 | 6.8966 | 0.90758 | 55.0777 | 57.308 | 0.7077 | 53.0122 | 52.9437 | 0.94528 | 43.701 | 43.8681 | 0.81163 | 47.1027 | 47.1806 | 0.93456 | 43.0376 | 42.6612 | 0.84125 | 42.0702 | 42.5642 | 0.80583 | 65.9375 | 66.1358 | 0.64728 | 61.2796 | 61.1094 | 0.87858 | 0 | 8.6207 | 40.5172 | 0 | 3.4483 | 40.5172 | 6.8966
10-09-2021-AR-TIF-KOHORTA1-SESJA1 | MUTANTS | Experimental |  | 2874 | 10-09-2021 |  | Trial0001 |  | Run014 |  | 5.844 | 12.0695 | 36 | 33.565 | 0.17 | 17 | 19 | 0.39841 | 0.39062 | 25.6574 | 5.3906 | 0.28624 | -2.4306 | 52.9704 | 0.28573 | 199.6 | 100.4879 | 1.2669 | 1.1797 | 0.39312 | 34.9373 | 206 | 47.2 | 107.5151 | 195.5733 | 0.17641 | 34.3562 | 5.9519 | 0.44725 | 59.2857 | - | - | - | - | - | 0.1789 | 0.029816 | 0.082823 | 12.9331 | 32.1169 | 0.24648 | -5.7714 | 30.4668 | 0.33678 | 200.4 | 97.6902 | 1.3944 | 1.2656 | 0.45972 | 54.2278 | 209.4 | 46.8 | 102.8196 | 198.0533 | 0.13169 | 43.484 | 3.9952 | 0.3578 | 66.6601 | - | - | - | - | - | 0.077523 | 0.10336 | 0.065596 | 9.7604 | 29.313 | 0.28823 | -2.6259 | 47.963 | 0.34044 | 188.25 | 95.7734 | 1.6135 | 1.3379 | 0.46221 | 59.1578 | 194.5 | 47.5 | 101.9124 | 180.7167 | 0.1789 | 38.7644 | 6.1009 | 0.42406 | 58.8638 | - | - | - | - | - | 0.17641 | 0.074541 | 0.037271 | 12.8445 | 24.4439 | 0.31639 | -3.4023 | 28.246 | 0.34082 | 212.3333 | 101.0286 | 1.6003 | 1.3086 | 0.4993 | 39.0036 | 216.8333 | 47 | 104.9301 | 211.4556 | 0.077523 | 58.1235 | 4.4271 | 0.38761 | 79.1307 | - | - | - | - | - | 0.13169 | 0.074541 | 0.11927 | 10.7898 | 25.7517 | 0.28712 | -2.5174 | 50.7449 | 0.31004 | 194.5556 | 98.3926 | 1.421 | 1.25 | 0.42383 | 45.7019 | 200.8889 | 47.3333 | 105.025 | 188.9704 | 0.17748 | 36.2454 | 6.0158 | 0.43731 | 59.1049 | - | - | - | - | - | 0.17748 | 0.055373 | 0.056793 | 12.8937 | 28.7067 | 0.28461 | -4.4792 | 29.2555 | 0.33898 | 206.9091 | 99.5111 | 1.5067 | 1.2891 | 0.48131 | 45.9237 | 213.4545 | 46.9091 | 103.9708 | 205.3636 | 0.1016 | 51.617 | 4.2351 | 0.37436 | 73.5882 | - | - | - | - | - | 0.1016 | 0.090554 | 0.089449 | 10.3219 | 27.3705 | 3 | 33.3333 | 0 | 66.6667 | 0 | 0 | 0 | 75 | 1.5488 | 2.3841 | 2.644 | 11.5568 | 65.3141 | 20 | 8.2757 | - | - | - | 0 | 0 | 0 | 0 | 0 | 0 | 0 | 0 | 2.255 | 1.9124 | 85.119 | 85.0321 | 0.70306 | 1.1429 | 1.1429 | 0.90861 | 53.6569 | 54.0788 | 0.83892 | 54.5399 | 54.5404 | 0.86751 | 46.0913 | 46.1588 | 0.92525 | 40.2658 | 40.259 | 0.95136 | 85.6151 | 85.4756 | 0.78279 | 98.4496 | 98.3145 | 0.90849 | 104.713 | 4.1561 | 0.73114 | 110.4952 | 6.4882 | 0.40538 | 58.0275 | 58.3128 | 0.7417 | 51.7896 | 51.545 | 0.88273 | 39.5604 | 37.9626 | 0.66776 | 43.631 | 43.6321 | 0.94488 | 46.0913 | 46.1588 | 0.92525 | 40.2658 | 40.259 | 0.95136 | 53.9249 | 54.0386 | 0.92683 | 60.1424 | 60.1698 | 0.9503 | 0 | 4.375 | 36.25 | 5.625 | 0 | 42.5 | 11.25
10-09-2021-AR-TIF-KOHORTA1-SESJA1 | MUTANTS | Experimental |  | 2874 | 10-09-2021 |  | Trial0001 |  | Run015 |  | 6.8631 | 14.3926 | 48 | 33.565 | 0.17 | 17 | 19 | 0.39841 | 0.39062 | 25.6574 | 5.3906 | 0.1973 | -4.8903 | 57.123 | 0.3097 | 206.5 | 99.1119 | 1.5936 | 1.1914 | 0.41553 | 57.2024 | 207.5 | 47 | 102.2916 | 190.5333 | 0.18315 | 36.9995 | 6.7623 | 0.37629 | 51.3045 | - | - | - | - | - | 0.16483 | 0.0049949 | 0.01998 | 15.9657 | 31.3073 | 0.24375 | -5.0187 | 32.5273 | 0.31561 | 206.4 | 95.83 | 1.3705 | 1.1016 | 0.46906 | 63.075 | 210.6 | 47.6 | 99.5304 | 200.56 | 0.14985 | 41.649 | 5.6722 | 0.36963 | 60.2379 | - | - | - | - | - | 0.11322 | 0.046619 | 0.069929 | 13.744 | 27.61 | 0.22311 | -2.4016 | 41.8314 | 0.30659 | 177.6667 | 94.3252 | 1.1421 | 1.1589 | 0.43005 | 65.8103 | 203.3333 | 45.6667 | 101.769 | 183.8 | 0.16983 | 43.2075 | 7.2913 | 0.38961 | 56.4474 | - | - | - | - | - | 0.17982 | 0.02997 | 0.01332 | 15.7218 | 30.046 | 0.26723 | -6.9197 | 37.0176 | 0.28441 | 213 | 103.7726 | 1.3546 | 0.99609 | 0.44976 | 48.9124 | 216.75 | 45.75 | 104.7145 | 212.35 | 0.11322 | 51.8251 | 5.8604 | 0.34299 | 67.5475 | - | - | - | - | - | 0.14985 | 0.064934 | 0.052447 | 14.5373 | 26.4762 | 0.20836 | -3.8237 | 50.5694 | 0.30836 | 194.1429 | 97.0604 | 1.4001 | 1.1775 | 0.42175 | 60.8915 | 205.7143 | 46.4286 | 102.0676 | 187.6476 | 0.17782 | 39.4827 | 6.9739 | 0.38161 | 53.3617 | - | - | - | - | - | 0.17382 | 0.01998 | 0.015984 | 15.8612 | 30.7668 | 0.25419 | -5.8636 | 34.523 | 0.30174 | 209.3333 | 99.3601 | 1.3634 | 1.0547 | 0.46048 | 56.7805 | 213.3333 | 46.7778 | 101.8344 | 205.8 | 0.13415 | 46.0102 | 5.7529 | 0.35821 | 63.3706 | - | - | - | - | - | 0.13415 | 0.057085 | 0.059939 | 14.0966 | 27.1061 | 3 | 66.6667 | 0 | 33.3333 | 0 | 0 | 0 | 92.3077 | 1.5853 | 2.4141 | 1.998 | 14.0084 | 45.4015 | 16 | 9.0453 | - | - | - | 0 | 0 | 0 | 0 | 0 | 0 | 0 | 0 | 1.5438 | 1.6202 | -16.0256 | 83.9744 | 0.99919 | 3.9474 | 3.9474 | 0.9694 | 55.1989 | 55.1922 | 0.95763 | 57.8509 | 57.8766 | 0.97194 | 40.7895 | 40.8192 | 0.9355 | 41.1184 | 41.1184 | 0.97427 | 82.3437 | 82.3472 | 0.99171 | 97.6316 | 97.8644 | 0.82988 | 19.8498 | 19.7961 | 0.9546 | 109.0909 | 9.0909 | 0.84125 | 53.2282 | 53.2075 | 0.97385 | 56.5132 | 56.5132 | 0.96838 | 42.8179 | 42.7232 | 0.88072 | 43.2861 | 43.2635 | 0.96953 | 40.7895 | 40.8192 | 0.9355 | 41.1184 | 41.1184 | 0.97427 | 65.8985 | 65.5469 | 0.83637 | 62.9505 | 62.9505 | 0.95821 | 0 | 1.9417 | 52.4272 | 0 | 8.7379 | 35.9223 | 0.97087
10-09-2021-AR-TIF-KOHORTA1-SESJA1 | MUTANTS | Experimental |  | 2874 | 10-09-2021 |  | Trial0001 |  | Run020 |  | 5.4243 | 15.3135 | 52 | 33.565 | 0.17 | 17 | 19 | 0.39841 | 0.39062 | 25.6574 | 5.3906 | 0.23432 | -4.32 | 66.8678 | 0.2704 | 203.25 | 99.9357 | 1.0259 | 0.99609 | 0.37273 | 58.4046 | 204.75 | 47.25 | 103.0657 | 192.3167 | 0.16618 | 43.0553 | 6.9251 | 0.40549 | 59.1658 | - | - | - | - | - | 0.18613 | 0.013295 | 0.026589 | 16.5283 | 15.0366 | 0.18197 | -6.3905 | 30.6818 | 0.30736 | 196.5 | 92.0654 | 1.4143 | 1.2012 | 0.43615 | 51.5909 | 207.75 | 48.5 | 96.4484 | 194.1167 | 0.1263 | 55.7035 | 5.7803 | 0.29581 | 61.803 | - | - | - | - | - | 0.11217 | 0.014957 | 0.054841 | 16.9128 | 9.9133 | 0.21438 | -3.4316 | 40.5067 | 0.30814 | 180.75 | 94.1112 | 1.1155 | 1.0547 | 0.41358 | 64.2705 | 195.5 | 47.75 | 102.4908 | 182.2833 | 0.18613 | 38.9573 | 7.1873 | 0.40217 | 53.5868 | - | - | - | - | - | 0.16618 | 0.036561 | 0.013295 | 16.749 | 11.3235 | 0.23931 | -4.7073 | 26.6234 | 0.29453 | 211 | 104.3363 | 1.494 | 1.2207 | 0.45404 | 48.0114 | 215.5 | 46.5 | 106.0316 | 212.1333 | 0.14957 | 49.0584 | 7.3474 | 0.39552 | 62.042 | - | - | - | - | - | 0.17449 | 0.029913 | 0.024928 | 17.0765 | 15.2939 | 0.22435 | -3.8758 | 53.6873 | 0.28927 | 192 | 97.0235 | 1.0707 | 1.0254 | 0.39315 | 61.3375 | 200.125 | 47.5 | 102.7782 | 187.3 | 0.17616 | 41.0063 | 7.0562 | 0.40383 | 56.3763 | - | - | - | - | - | 0.17616 | 0.024928 | 0.019942 | 16.6387 | 13.1801 | 0.21064 | -5.5489 | 28.6526 | 0.30094 | 203.75 | 98.2008 | 1.4542 | 1.2109 | 0.44509 | 49.8011 | 211.625 | 47.5 | 101.24 | 203.125 | 0.13793 | 52.381 | 6.5638 | 0.34566 | 61.9225 | - | - | - | - | - | 0.13295 | 0.019942 | 0.04487 | 16.9947 | 12.6036 | 3 | 33.3333 | 0 | 66.6667 | 0 | 0 | 0 | 100 | 1.3672 | 2.2949 | 1.805 | 16.5819 | 25.9897 | 16 | 9.4613 | - | - | - | 0 | 0 | 0 | 0 | 0 | 0 | 0 | 0 | 1.3845 | 0.88645 | -14.4599 | 85.5401 | 0.99994 | 86.1494 | 86.5371 | 0.72529 | 50.448 | 51.3984 | 0.73891 | 51.7209 | 51.7568 | 0.94819 | 38.0023 | 40.0682 | 0.60926 | 41.3903 | 41.3985 | 0.98432 | 91.5871 | 91.4848 | 0.93115 | 86.7376 | 87.343 | 0.72025 | 108.9286 | 9.0481 | 0.92187 | 102.5641 | 2.4944 | 0.94036 | 50.448 | 51.3984 | 0.73891 | 49.8123 | 49.8163 | 0.95911 | 45.1923 | 45.1923 | 0.97556 | 50.6135 | 50.633 | 0.93916 | 38.0023 | 40.0682 | 0.60926 | 41.3903 | 41.3985 | 0.98432 | 52.1368 | 52.1368 | 0.97702 | 59.379 | 59.464 | 0.9364 | 0 | 0 | 77.9221 | 0 | 1.2987 | 16.8831 | 3.8961
10-09-2021-AR-TIF-KOHORTA1-SESJA1 | CONTROLS | Control |  | 2876 | 10-09-2021 |  | Trial0002 |  | Run002 |  | 5.0944 | 17.0653 | 12 | 33.565 | 0.17 | 17 | 19 | 0.39841 | 0.39062 | 25.6574 | 5.3906 | 0.22698 | -3.102 | 42.2709 | 0.34433 | 179 | 92.4002 | 1.5239 | 1.123 | 0.46377 | 64.4579 | 194 | 48 | 99.2009 | 172.1667 | 0.15468 | 44.9162 | 6.92 | 0.3867 | 59.1628 | - | - | - | - | - | 0.18663 | 0.040352 | 0.030264 | 17.204 | 10.1323 | 0.20176 | -5.5456 | 26.3258 | 0.3097 | 197.5 | 94.469 | 1.7331 | 1.5332 | 0.4735 | 45.7386 | 201.75 | 45.75 | 96.3736 | 190.3167 | 0.20512 | 43.1666 | 6.917 | 0.39343 | 52.982 | - | - | - | - | - | 0.11097 | 0.026901 | 0.057165 | 16.789 | 6.4341 | 0.23202 | -3.7794 | 49.2063 | 0.30347 | 203.6667 | 95.8553 | 1.4475 | 1.3932 | 0.44821 | 45.6349 | 208.3333 | 47.3333 | 99.7557 | 184.3556 | 0.18663 | 48.7412 | 6.9126 | 0.42874 | 59.4406 | - | - | - | - | - | 0.15468 | 0.030264 | 0.047077 | 16.9196 | 10.4796 | 0.21437 | -6.832 | 20.2478 | 0.24706 | 203 | 98.7239 | 2.0618 | 1.4258 | 0.38323 | 46.3039 | 207.75 | 46.25 | 98.5712 | 199.2833 | 0.17149 | 40.344 | 6.7409 | 0.39007 | 55.4133 | - | - | - | - | - | 0.14459 | 0.047077 | 0.026901 | 16.5876 | 12.2036 | 0.22914 | -3.3923 | 45.2432 | 0.32682 | 189.5714 | 93.881 | 1.4912 | 1.2388 | 0.4571 | 56.3909 | 200.1429 | 47.7143 | 99.4387 | 177.3905 | 0.16746 | 46.4462 | 6.9171 | 0.40352 | 59.2739 | - | - | - | - | - | 0.16746 | 0.034299 | 0.040352 | 17.0821 | 10.2811 | 0.20806 | -6.1888 | 23.2868 | 0.27838 | 200.25 | 96.5964 | 1.8974 | 1.4795 | 0.42836 | 46.0213 | 204.75 | 46 | 97.4724 | 194.8 | 0.18831 | 41.7553 | 6.829 | 0.39175 | 54.1977 | - | - | - | - | - | 0.12778 | 0.036989 | 0.042033 | 16.6883 | 9.3188 | 3 | 0 | 33.3333 | 0 | 66.6667 | 0 | 0 | 100 | 1.4062 | 2.1973 | 1.755 | 17.0072 | 25.3948 | 15 | 9.0117 | - | - | - | 0 | 0 | 0 | 0 | 0 | 0 | 0 | 0 | 2.0319 | 1.8459 | 8.979 | 8.979 | 0.95969 | 94.0559 | 98.3132 | 0.4886 | 35.5134 | 35.4971 | 0.87038 | 50.4662 | 50.5601 | 0.93539 | 43.8675 | 44.0834 | 0.82353 | 57.9254 | 57.9254 | 0.73872 | 8.979 | 8.979 | 0.95969 | 94.0559 | 98.3132 | 0.4886 | 92.8035 | 92.8035 | 0.99659 | 112.5613 | 12.5613 | 0.37912 | 35.5134 | 35.4971 | 0.87038 | 48.4266 | 48.4266 | 0.927 | 65.2778 | 65.2742 | 0.98737 | 50.8873 | 50.1692 | 0.76271 | 43.8675 | 44.0834 | 0.82353 | 57.9254 | 57.9254 | 0.73872 | 55.4943 | 55.6001 | 0.92681 | 44.4931 | 44.4931 | 0.58364 | 0 | 27.5862 | 43.1034 | 3.4483 | 0.86207 | 21.5517 | 3.4483
10-09-2021-AR-TIF-KOHORTA1-SESJA1 | CONTROLS | Control |  | 2876 | 10-09-2021 |  | Trial0002 |  | Run005 |  | 2.9126 | 26.6173 | 24 | 33.565 | 0.17 | 17 | 19 | 0.39841 | 0.39062 | 25.6574 | 5.3906 | 0.13964 | -6.2324 | 44.9598 | 0.32682 | 186.3333 | 93.2185 | 1.4077 | 1.0677 | 0.44873 | 68.2252 | 199 | 47 | 98.2746 | 175.6444 | 0.12967 | 58.179 | 7.4902 | 0.2743 | 52.4194 | - | - | - | - | - | 0.11305 | 0.023274 | 0.0033249 | 26.5313 | 12.9724 | 0.15627 | -13.2803 | 43.0159 | 0.30659 | 212.3333 | 96.863 | 1.8061 | 1.1589 | 0.49023 | 53.8624 | 214 | 48.3333 | 97.7447 | 209.9556 | 0.11471 | 72.8575 | 8.3693 | 0.2743 | 58 | - | - | - | - | - | 0.12967 | 0.016624 | 0.0099746 | 26.3626 | 11.8789 | 0.14463 | -5.513 | 31.0256 | 0.3202 | 193.5 | 94.0192 | 1.4641 | 1.2012 | 0.45093 | 44.8718 | 202.75 | 47 | 98.4986 | 180.5667 | 0.11305 | 66.1988 | 7.3361 | 0.26267 | 57.0879 | - | - | - | - | - | 0.12967 | 0.0049873 | 0.014962 | 26.039 | 13.0747 | 0.13216 | -12.7989 | 34.2262 | 0.20037 | 202.5 | 101.2546 | 1.1554 | 0.85938 | 0.28519 | 49.7024 | 206.25 | 50 | 100.5888 | 193.1 | 0.133 | 54.5055 | 7.2935 | 0.25934 | 48.8679 | - | - | - | - | - | 0.10972 | 0.014962 | 0.0049873 | 25.1514 | 14.7868 | 0.14249 | -5.8213 | 36.9974 | 0.32304 | 190.4286 | 93.676 | 1.44 | 1.144 | 0.44999 | 54.8804 | 201.1429 | 47 | 98.4026 | 178.4571 | 0.1197 | 62.9909 | 7.3977 | 0.26732 | 55.2205 | - | - | - | - | - | 0.1197 | 0.015959 | 0.0079797 | 26.25 | 13.0308 | 0.14249 | -13.0052 | 37.9932 | 0.24589 | 206.7143 | 99.3725 | 1.4343 | 0.98772 | 0.37306 | 51.4853 | 209.5714 | 49.2857 | 99.3699 | 200.3238 | 0.12568 | 61.8463 | 7.7238 | 0.26533 | 52.5207 | - | - | - | - | - | 0.12169 | 0.015959 | 0.0079797 | 25.6705 | 13.5406 | 3 | 0 | 66.6667 | 33.3333 | 0 | 0 | 0 | 100 | 1.097 | 2.3079 | 1.067 | 26.226 | 30.4723 | 14 | 14.1664 | - | - | - | 0 | 0 | 0 | 0 | 0 | 0 | 0 | 0 | 1.3015 | 1.0956 | -5.578 | 94.422 | 0.57473 | -13.9231 | 86.0769 | 0.80617 | 42.9381 | 42.9062 | 0.90741 | 48.4286 | 48.5056 | 0.90787 | 38.5753 | 38.5753 | 0.98119 | 45.3333 | 45.4762 | 0.91589 | 97.8495 | 98.1299 | 0.78868 | 88.9597 | 89.1354 | 0.8921 | 108.6207 | 8.6207 | 0.85686 | 12 | 12 | 0.87631 | 42.9381 | 42.9062 | 0.90741 | 48.4286 | 48.5056 | 0.90787 | 53 | 53 | 0.98229 | 50.336 | 50.336 | 0.96025 | 38.5753 | 38.5753 | 0.98119 | 45.3333 | 45.4762 | 0.91589 | 61.3333 | 61.3333 | 0.94438 | 55.3473 | 55.3438 | 0.96148 | 0 | 1.8182 | 76.3636 | 0 | 7.2727 | 14.5455 | 0
10-09-2021-AR-TIF-KOHORTA1-SESJA1 | CONTROLS | Control |  | 2876 | 10-09-2021 |  | Trial0002 |  | Run007 |  | 7.0264 | 6.2483 | 53 | 33.565 | 0.17 | 17 | 19 | 0.39841 | 0.39062 | 25.6574 | 5.3906 | 0.45355 | -1.2751 | 34.553 | 0.35038 | 199 | 104.9664 | 1.6961 | 1.7578 | 0.5049 | 64.5178 | 209.5714 | 45.8571 | 111.4969 | 198.0571 | 0.14431 | 34.4202 | 4.1733 | 0.627 | 75.8975 | - | - | - | - | - | 0.17317 | 0.051753 | 0.25478 | 7.1854 | 42.6176 | 0.3869 | -3.1253 | 31.2349 | 0.33051 | 209.125 | 99.7606 | 1.9572 | 1.3574 | 0.51902 | 44.6546 | 215.75 | 46 | 101.4271 | 208.6333 | 0.081041 | 50.0018 | 3.0607 | 0.48909 | 82.3074 | - | - | - | - | - | 0.08584 | 0.19283 | 0.10823 | 6.9634 | 54.2359 | 0.49165 | -0.75597 | 37.1645 | 0.27359 | 183.8 | 99.0233 | 1.6892 | 1.5781 | 0.41864 | 60.8852 | 187.8 | 48 | 101.175 | 177.6 | 0.23886 | 19.7605 | 4.7814 | 0.76385 | 55.4097 | - | - | - | - | - | 0.15526 | 0.26672 | 0.069667 | 7.706 | 46.0591 | 0.45923 | -2.9225 | 36.2787 | 0.32682 | 211.5714 | 99.7808 | 2.1286 | 1.5067 | 0.54136 | 39.992 | 215.5714 | 45.8571 | 99.1678 | 211.0857 | 0.11445 | 37.9867 | 3.6617 | 0.57226 | 75.8777 | - | - | - | - | - | 0.10151 | 0.08161 | 0.30255 | 7.2025 | 49.383 | 0.46942 | -1.0863 | 35.6412 | 0.31839 | 192.6667 | 102.4901 | 1.6932 | 1.6829 | 0.46896 | 63.0042 | 200.5 | 46.75 | 107.1961 | 189.5333 | 0.18213 | 28.5563 | 4.4166 | 0.68174 | 67.7024 | - | - | - | - | - | 0.16421 | 0.15924 | 0.16222 | 7.4023 | 44.0515 | 0.42066 | -3.0307 | 33.5887 | 0.32879 | 210.2667 | 99.77 | 2.0372 | 1.4271 | 0.52944 | 42.4787 | 215.6667 | 45.9333 | 100.3727 | 209.7778 | 0.096462 | 44.4564 | 3.338 | 0.52748 | 79.3398 | - | - | - | - | - | 0.091868 | 0.15005 | 0.18297 | 7.0749 | 51.9712 | 5 | 0 | 60 | 0 | 40 | 0 | 0 | 86.9565 | 1.317 | 2.1101 | 4.638 | 6.1995 | 90.127 | 27 | 6.0896 | - | - | - | 0 | 0 | 0 | 0 | 0 | 0 | 0 | 0 | 2.8685 | 1.0491 | 7.4856 | 7.4354 | 0.95873 | 35.6578 | 54.415 | 0.24217 | 38.0738 | 39.278 | 0.56334 | 6.0409 | 44.8004 | 0.17479 | 44.2081 | 46.8456 | 0.43585 | 16.8671 | 48.8677 | 0.29552 | 7.4856 | 7.4354 | 0.95873 | 56.6161 | 50.6217 | 0.21718 | 93.097 | 93.1008 | 0.98633 | 95.6869 | 94.9267 | 0.56152 | 38.0738 | 39.278 | 0.56334 | 53.0816 | 91.7447 | 0.18096 | 64.007 | 63.3811 | 0.78634 | 49.7107 | 50.5356 | 0.70804 | 44.2081 | 46.8456 | 0.43585 | 57.1874 | 94.7746 | 0.23809 | 55.2685 | 52.9844 | 0.69339 | 37.0404 | 38.5063 | 0.64703 | 0 | 2.4055 | 20.6186 | 2.0619 | 0 | 32.3024 | 42.6117
10-09-2021-AR-TIF-KOHORTA1-SESJA1 | CONTROLS | Control |  | 2876 | 10-09-2021 |  | Trial0002 |  | Run021 |  | 2.5036 | 19.8537 | 19 | 33.565 | 0.17 | 17 | 19 | 0.39841 | 0.39062 | 25.6574 | 5.3906 | 0.19949 | -4.4105 | 38.1454 | 0.31125 | 182 | 90.3985 | 1.5803 | 1.4453 | 0.45443 | 54.9415 | 192 | 47.3333 | 94.3355 | 169.1778 | 0.15461 | 52.9037 | 7.989 | 0.34911 | 55.9787 | - | - | - | - | - | 0.15294 | 0.023274 | 0.023274 | 19.9694 | 13.6802 | 0.20947 | -7.4198 | 45.2188 | 0.22955 | 199 | 94.7857 | 1.5438 | 1.0449 | 0.37351 | 43.181 | 203 | 47.5 | 95.0565 | 187.9833 | 0.12302 | 56.5059 | 6.9114 | 0.34578 | 64.2239 | - | - | - | - | - | 0.16957 | 0.023274 | 0.029924 | 18.5314 | 14.2568 | 0.19949 | -2.2762 | 40.6157 | 0.25834 | 184 | 87.3988 | 1.5538 | 1.377 | 0.3949 | 38.8481 | 188.5 | 47 | 92.6466 | 162.2333 | 0.15294 | 48.0266 | 7.2585 | 0.34578 | 55.9222 | - | - | - | - | - | 0.15461 | 0.024936 | 0.014962 | 19.4089 | 10.4401 | 0.18453 | -7.6081 | 40.9682 | 0.16302 | 192 | 99.0029 | 1.7131 | 1.416 | 0.28674 | 66.8085 | 202 | 47 | 94.4379 | 186.3833 | 0.16957 | 41.87 | 7.0809 | 0.35243 | 51.6772 | - | - | - | - | - | 0.12302 | 0.029924 | 0.039898 | 19.2164 | 13.7295 | 0.19949 | -3.1909 | 39.557 | 0.28102 | 183.1429 | 88.6844 | 1.5652 | 1.4062 | 0.42042 | 45.7453 | 190 | 47.1429 | 93.3704 | 165.2095 | 0.15361 | 49.9774 | 7.5507 | 0.34711 | 55.9448 | - | - | - | - | - | 0.15361 | 0.023939 | 0.019949 | 19.6491 | 11.8287 | 0.197 | -7.514 | 43.0935 | 0.19629 | 195.5 | 96.8943 | 1.6285 | 1.2305 | 0.33012 | 54.9948 | 202.5 | 47.25 | 94.7472 | 187.1833 | 0.14629 | 49.1879 | 6.9961 | 0.34911 | 57.9506 | - | - | - | - | - | 0.14629 | 0.026599 | 0.034911 | 18.8739 | 13.9932 | 3 | 0 | 33.3333 | 66.6667 | 0 | 0 | 0 | 100 | 0.98633 | 2.2754 | 1.526 | 19.2617 | 20.1637 | 15 | 10.3204 | - | - | - | 0 | 0 | 0 | 0 | 0 | 0 | 0 | 0 | 1.2483 | 1.1454 | 0.1638 | 0.1638 | 0.98382 | -2.5641 | 97.4359 | 0.98705 | 45.6943 | 45.6709 | 0.96195 | 48.8806 | 48.8794 | 0.99347 | 46.0278 | 46.0278 | 0.94115 | 47.2028 | 47.1994 | 0.99213 | 98.1982 | 98.1839 | 0.97525 | 93.7063 | 93.7129 | 0.9466 | 3.953 | 3.953 | 0.99728 | 6.3564 | 6.3312 | 0.94021 | 45.6943 | 45.6709 | 0.96195 | 48.8806 | 48.8794 | 0.99347 | 55.3683 | 55.3744 | 0.93851 | 48.7305 | 48.7305 | 0.98473 | 46.0278 | 46.0278 | 0.94115 | 47.2028 | 47.1994 | 0.99213 | 56.362 | 56.362 | 0.95581 | 51.8197 | 51.8192 | 0.9951 | 0 | 0 | 76 | 0 | 2.6667 | 16 | 5.3333
10-09-2021-AR-TIF-KOHORTA1-SESJA1 | CONTROLS | Control |  | 2876 | 10-09-2021 |  | Trial0002 |  | Run025 |  | 2.5855 | 30.2931 | 39 | 33.565 | 0.17 | 17 | 19 | 0.39841 | 0.39062 | 25.6574 | 5.3906 | 0.12312 | -8.7205 | 47.8355 | 0.31541 | 170 | 90.5132 | 2.0717 | 1.1198 | 0.43161 | 66.847 | 181.3333 | 48.6667 | 95.5711 | 164.0444 | 0.089845 | 97.3189 | 8.3638 | 0.20465 | 56.6425 | - | - | - | - | - | 0.099828 | 0.014974 | 0.0099828 | 32.8863 | 20.7136 | 0.13976 | -21.5921 | 53.735 | 0.22371 | 205.75 | 96.2223 | 1.0956 | 1.1914 | 0.32876 | 48.0906 | 209.25 | 45.75 | 94.8205 | 191.2 | 0.10981 | 76.3717 | 8.0179 | 0.23293 | 52.8406 | - | - | - | - | - | 0.12978 | 0.0049914 | 0 | 29.5224 | 24.6901 | 0.1331 | -2.2484 | 20.8333 | 0.27598 | 162 | 87.8357 | 1.328 | 0.98958 | 0.40826 | 43.0556 | 175.6667 | 48.3333 | 92.865 | 154.7556 | 0.099828 | 85.1409 | 8.392 | 0.21962 | 54.6584 | - | - | - | - | - | 0.089845 | 0.014974 | 0.014974 | 32.0153 | 26.3003 | 0.10648 | -22.0882 | 47.7778 | 0.15148 | 190.6667 | 96.8329 | 1.1421 | 0.75521 | 0.21632 | 39.1667 | 194.6667 | 49.6667 | 96.0502 | 171.5333 | 0.14475 | 57.0156 | 8.2287 | 0.2296 | 36.9318 | - | - | - | - | - | 0.0965 | 0 | 0.0099828 | 29.3979 | 18.4919 | 0.12811 | -5.4844 | 34.3344 | 0.29569 | 166 | 89.1744 | 1.6999 | 1.0547 | 0.41993 | 54.9513 | 178.5 | 48.5 | 94.218 | 159.4 | 0.094836 | 91.2299 | 8.3779 | 0.21213 | 55.6504 | - | - | - | - | - | 0.094836 | 0.014974 | 0.012478 | 32.4508 | 23.507 | 0.1255 | -21.8047 | 51.1819 | 0.19276 | 199.2857 | 96.484 | 1.1155 | 1.0045 | 0.28057 | 44.2661 | 203 | 47.4286 | 95.3475 | 182.7714 | 0.12379 | 68.6292 | 8.1022 | 0.2316 | 46.4771 | - | - | - | - | - | 0.10981 | 0.0019966 | 0.0059897 | 29.469 | 22.0337 | 2 | 0 | 0 | 0 | 100 | 0 | 0 | 88.8889 | 1.4323 | 2.2201 | 1.008 | 29.7724 | 34.7243 | 13 | 14.6594 | - | - | - | 0 | 0 | 0 | 0 | 0 | 0 | 0 | 0 | 0.73041 | 0.45153 | 0 | 0 | 1 | 6.7288 | 6.7288 | 0.99237 | 41.6667 | 41.6667 | 0.86603 | 48.1366 | 48.1366 | 0.84412 | 56.6425 | 56.6425 | 0.96084 | 56.8323 | 56.8323 | 0.99981 | 100 | 1.0238e-14 | 1 | 101.5873 | 1.7535 | 0.89356 | 90.9091 | 90.9091 | 0.84125 | 98.9028 | 98.9028 | 0.8765 | 41.6667 | 41.6667 | 0.86603 | 48.1366 | 48.1366 | 0.84412 | 54.3557 | 54.3641 | 0.97895 | 48.913 | 48.913 | 0.99767 | 56.6425 | 56.6425 | 0.96084 | 56.8323 | 56.8323 | 0.99981 | 43.4211 | 43.4211 | 0.91577 | 41.2879 | 41.2879 | 0.99972 | 0 | 2.1739 | 80.4348 | 4.3478 | 4.3478 | 8.6957 | 0
10-09-2021-AR-TIF-KOHORTA1-SESJA1 | MUTANTS | Experimental |  | 2873 | 10-09-2021 |  | Trial0003 |  | Run004 |  | 6.7462 | 10.08 | 48 | 33.565 | 0.17 | 17 | 19 | 0.39841 | 0.39062 | 25.6574 | 5.3906 | 0.3184 | -3.0067 | 49.1219 | 0.29694 | 170 | 93.6748 | 1.4661 | 1.3047 | 0.45599 | 63.2733 | 183.4 | 45.6 | 96.5913 | 170.5333 | 0.199 | 31.2992 | 4.6966 | 0.54975 | 64.1004 | - | - | - | - | - | 0.17662 | 0.064676 | 0.10945 | 9.4836 | 26.476 | 0.27292 | -7.1715 | 41.3148 | 0.14051 | 180.7143 | 98.7737 | 1.2123 | 0.87054 | 0.23188 | 65.334 | 194 | 47.5714 | 99.1333 | 169.4857 | 0.076284 | 41.0524 | 3.0008 | 0.36152 | 77.5386 | - | - | - | - | - | 0.079601 | 0.11798 | 0.075337 | 9.0215 | 20.8342 | 0.2786 | -1.5316 | 49.422 | 0.25938 | 187 | 92.817 | 1.2218 | 0.97656 | 0.37117 | 68.1208 | 191.3333 | 47.3333 | 97.1088 | 171.2333 | 0.14129 | 28.3663 | 3.8072 | 0.42189 | 62.1039 | - | - | - | - | - | 0.1592 | 0.087561 | 0.051741 | 10.0137 | 30.7937 | 0.2388 | -6.8151 | 41.2354 | 0.21096 | 192.4444 | 105.5099 | 1.1598 | 1.0243 | 0.30486 | 39.9115 | 196.4444 | 48.5556 | 108.3879 | 183.9407 | 0.073382 | 42.4723 | 3.0167 | 0.31592 | 75.1543 | - | - | - | - | - | 0.061122 | 0.075337 | 0.11372 | 9.3276 | 29.9652 | 0.2967 | -2.2691 | 49.2856 | 0.27645 | 179.2727 | 93.2069 | 1.3329 | 1.1257 | 0.40972 | 65.9174 | 187.7273 | 46.5455 | 96.8735 | 170.9152 | 0.16694 | 29.6698 | 4.2025 | 0.47871 | 62.9912 | - | - | - | - | - | 0.16694 | 0.07739 | 0.07739 | 9.7727 | 28.8311 | 0.25373 | -6.971 | 41.2701 | 0.18014 | 187.3125 | 102.5628 | 1.1828 | 0.95703 | 0.27293 | 51.0338 | 195.375 | 48.125 | 104.339 | 177.6167 | 0.074626 | 41.8638 | 3.0099 | 0.33546 | 76.1762 | - | - | - | - | - | 0.070362 | 0.096659 | 0.094526 | 9.1937 | 25.9704 | 3 | 33.3333 | 0 | 33.3333 | 33.3333 | 0 | 0 | 52.1739 | 1.4245 | 2.6252 | 2.905 | 9.7968 | 71.6573 | 27 | 9.6422 | - | - | - | 0 | 0 | 0 | 0 | 0 | 0 | 0 | 0 | 2.6522 | 2.9382 | 81.8051 | 83.448 | 0.40449 | 96.6972 | 0.50721 | 0.64602 | 40.8298 | 49.4167 | 0.29094 | 57.9258 | 57.9113 | 0.86209 | 35.7081 | 35.4894 | 0.72727 | 38.7242 | 42.5643 | 0.34251 | 84.5473 | 88.5272 | 0.42326 | 95.4327 | 97.9337 | 0.66993 | 101.1818 | 1.8173 | 0.79009 | 97.5298 | 99.1182 | 0.66046 | 55.3123 | 48.7441 | 0.28931 | 57.9258 | 57.9113 | 0.86209 | 44.8073 | 64.9172 | 0.16575 | 39.6801 | 39.6525 | 0.86038 | 35.7081 | 35.4894 | 0.72727 | 38.7242 | 42.5643 | 0.34251 | 68.7698 | 68.7427 | 0.95336 | 63.3208 | 61.5371 | 0.50865 | 0 | 5.7269 | 26.8722 | 2.2026 | 0.88106 | 43.1718 | 21.1454
10-09-2021-AR-TIF-KOHORTA1-SESJA1 | MUTANTS | Experimental |  | 2873 | 10-09-2021 |  | Trial0003 |  | Run006 |  | 4.0606 | 17.2357 | 43 | 33.565 | 0.17 | 17 | 19 | 0.39841 | 0.39062 | 25.6574 | 5.3906 | 0.16521 | -4.4007 | 30.1667 | 0.26986 | 150.4 | 86.5437 | 1.2829 | 0.9375 | 0.4037 | 60.3333 | 167.6 | 47.2 | 91.1589 | 150.7067 | 0.11445 | 44.2582 | 5.0144 | 0.29111 | 59.8872 | - | - | - | - | - | 0.11196 | 0.017417 | 0.017417 | 17.5548 | 24.8051 | 0.15526 | -18.602 | 57.4524 | 0.15563 | 193.6 | 102.0435 | 1.0996 | 0.70312 | 0.24496 | 49.8095 | 201.4 | 47.8 | 98.768 | 180.8933 | 0.099524 | 51.979 | 5.1033 | 0.25627 | 59.8938 | - | - | - | - | - | 0.089571 | 0.049762 | 0.017417 | 18.9146 | 17.7937 | 0.13104 | -6.1118 | 45.5128 | 0.29906 | 181.1667 | 90.1794 | 1.0624 | 0.85286 | 0.37895 | 59.1346 | 189.5 | 48 | 95.9189 | 168.4778 | 0.10749 | 42.2474 | 4.5263 | 0.23886 | 53.586 | - | - | - | - | - | 0.091562 | 0.013933 | 0.025876 | 17.517 | 22.4353 | 0.15526 | -20.1452 | 55.9082 | 0.24589 | 208.8 | 103.5929 | 1.0359 | 0.99219 | 0.33958 | 40.0388 | 211.4 | 47.8 | 107.1324 | 202.7333 | 0.094547 | 53.0065 | 4.9931 | 0.25379 | 62.2635 | - | - | - | - | - | 0.094547 | 0.017417 | 0.049762 | 18.5196 | 19.244 | 0.14657 | -5.2563 | 38.5373 | 0.28579 | 167.1818 | 88.5268 | 1.1626 | 0.89134 | 0.3902 | 59.6795 | 179.5455 | 47.6364 | 93.7552 | 160.4 | 0.11058 | 43.1411 | 4.7433 | 0.26208 | 56.3865 | - | - | - | - | - | 0.10063 | 0.015481 | 0.022116 | 17.5342 | 23.5125 | 0.15526 | -19.3736 | 56.6803 | 0.20076 | 201.2 | 102.8182 | 1.0677 | 0.84766 | 0.29227 | 44.9242 | 206.4 | 47.8 | 102.9502 | 191.8133 | 0.097036 | 52.4927 | 5.0482 | 0.25503 | 61.0786 | - | - | - | - | - | 0.092059 | 0.033589 | 0.033589 | 18.7171 | 18.5188 | 4 | 0 | 25 | 75 | 0 | 0 | 0 | 100 | 1.5065 | 2.4219 | 1.642 | 17.4527 | 44.951 | 21 | 13.3972 | - | - | - | 0 | 0 | 0 | 0 | 0 | 0 | 0 | 0 | 0.98606 | 0.9243 | 1.8495 | 1.7373 | 0.88793 | -10.6447 | 89.8196 | 0.82831 | 43.3623 | 43.5016 | 0.90336 | 49.9594 | 49.9464 | 0.92693 | 38.4405 | 38.8546 | 0.73069 | 47.0499 | 47.0215 | 0.95699 | 97.1159 | 96.943 | 0.80265 | 89.2507 | 89.5838 | 0.87572 | 108.5538 | 8.4673 | 0.88848 | 10.6019 | 10.4768 | 0.90662 | 43.3623 | 43.5016 | 0.90336 | 49.9594 | 49.9464 | 0.92693 | 56.1965 | 56.1913 | 0.97839 | 48.5329 | 48.472 | 0.64086 | 38.4405 | 38.8546 | 0.73069 | 47.0499 | 47.0215 | 0.95699 | 64.8221 | 65.1766 | 0.8454 | 54.5265 | 54.4837 | 0.93155 | 0 | 0 | 63.75 | 0 | 2.5 | 27.5 | 6.25
10-09-2021-AR-TIF-KOHORTA1-SESJA1 | MUTANTS | Experimental |  | 2873 | 10-09-2021 |  | Trial0003 |  | Run007 |  | 6.2362 | 10.6991 | 30 | 33.565 | 0.17 | 17 | 19 | 0.39841 | 0.39062 | 25.6574 | 5.3906 | 0.23023 | -5.619 | 56.9143 | 0.22566 | 150.6667 | 84.8643 | 1.3878 | 1.0026 | 0.36547 | 61.446 | 159.8333 | 47 | 87.9216 | 148.8111 | 0.11611 | 31.8377 | 3.8564 | 0.36236 | 67.5096 | - | - | - | - | - | 0.1318 | 0.036703 | 0.061728 | 9.6425 | 23.5824 | 0.18894 | -6.3567 | 59.6183 | 0.13384 | 178.625 | 96.5709 | 1.25 | 0.91797 | 0.21554 | 67.422 | 184.25 | 48 | 92.511 | 162.1917 | 0.081509 | 40.8176 | 3.3675 | 0.27456 | 69.5014 | - | - | - | - | - | 0.083416 | 0.045045 | 0.061728 | 11.0745 | 31.1946 | 0.21021 | -5.7346 | 45.7393 | 0.24945 | 178.2857 | 90.4474 | 1.4343 | 1.0435 | 0.3575 | 60.0977 | 186.8571 | 46.8571 | 94.8938 | 165.2762 | 0.1318 | 35.0809 | 3.9078 | 0.35368 | 57.8264 | - | - | - | - | - | 0.11611 | 0.072071 | 0.034034 | 10.9118 | 20.0245 | 0.18447 | -12.4495 | 53.2295 | 0.19565 | 203.2857 | 106.2163 | 1.2749 | 0.82589 | 0.29436 | 57.5113 | 205.2857 | 47.7143 | 105.4035 | 194.3714 | 0.083416 | 36.6733 | 3.317 | 0.27527 | 69.9077 | - | - | - | - | - | 0.081509 | 0.062919 | 0.04004 | 9.9003 | 35.4943 | 0.21945 | -5.6884 | 50.897 | 0.23847 | 165.5385 | 87.8706 | 1.4128 | 1.0246 | 0.36118 | 60.72 | 174.3846 | 46.9231 | 91.6759 | 157.6769 | 0.12467 | 33.6067 | 3.8844 | 0.35763 | 62.2279 | - | - | - | - | - | 0.12467 | 0.052779 | 0.04914 | 10.326 | 21.6666 | 0.18685 | -9.4031 | 56.6369 | 0.16268 | 190.1333 | 101.0721 | 1.2616 | 0.875 | 0.25232 | 62.797 | 194.0667 | 47.8667 | 98.5275 | 177.2089 | 0.082389 | 38.9048 | 3.3442 | 0.27489 | 69.6889 | - | - | - | - | - | 0.082389 | 0.054669 | 0.05005 | 10.5265 | 33.2012 | 5 | 0 | 0 | 80 | 20 | 0 | 0 | 86.9565 | 1.4723 | 2.5621 | 2.482 | 11.7792 | 85.7045 | 28 | 11.6264 | - | - | - | 0 | 0 | 0 | 0 | 0 | 0 | 0 | 0 | 2.1343 | 1.9636 | 2.426 | 88.3149 | 0.40914 | 27.0744 | 86.2019 | 0.12945 | 51.9823 | 54.2456 | 0.68437 | 48.8947 | 49.4795 | 0.70916 | 40.0481 | 42.6744 | 0.48451 | 41.4522 | 42.0261 | 0.5985 | 68.6672 | 90.3821 | 0.61478 | 49.9786 | 86.8842 | 0.25194 | 112.1655 | 10.365 | 0.60619 | 107.8215 | 8.7952 | 0.64659 | 51.9823 | 54.2456 | 0.68437 | 51.1074 | 50.7652 | 0.58454 | 47.9003 | 48.9152 | 0.73899 | 49.2414 | 51.2248 | 0.68773 | 40.0481 | 42.6744 | 0.48451 | 43.5069 | 40.9813 | 0.47759 | 65.348 | 64.8647 | 0.73924 | 62.1243 | 62.5969 | 0.82585 | 0 | 0 | 42.4242 | 0 | 3.6364 | 40 | 13.9394
10-09-2021-AR-TIF-KOHORTA1-SESJA1 | MUTANTS | Experimental |  | 2873 | 10-09-2021 |  | Trial0003 |  | Run015 |  | 7.4682 | 15.7715 | 34 | 33.565 | 0.17 | 17 | 19 | 0.39841 | 0.39062 | 25.6574 | 5.3906 | 0.20468 | -1.9898 | 36.588 | 0.27702 | 166.25 | 88.1812 | 1.1653 | 1.123 | 0.40502 | 62.5378 | 187.75 | 46.25 | 94.3162 | 167.3667 | 0.21965 | 34.4297 | 6.2206 | 0.39604 | 46.0678 | - | - | - | - | - | 0.1664 | 0.026624 | 0.01664 | 15.7867 | 25.7136 | 0.21632 | -14.1536 | 49.7164 | 0.15303 | 187.8333 | 100.9343 | 1.2085 | 0.80729 | 0.25782 | 60.4855 | 196.6667 | 47.5 | 96.3135 | 182.0889 | 0.091854 | 50.8149 | 4.6247 | 0.31151 | 69.6594 | - | - | - | - | - | 0.11731 | 0.019968 | 0.062401 | 14.3318 | 23.9539 | 0.24711 | -6.9349 | 66.8561 | 0.27507 | 198.5 | 97.8721 | 1.8327 | 0.95703 | 0.39724 | 69.9574 | 202.75 | 47 | 100.6766 | 182.6 | 0.1664 | 42.4412 | 6.3255 | 0.43597 | 61.0427 | - | - | - | - | - | 0.21965 | 0.023296 | 0.026624 | 15.4455 | 25.0309 | 0.20567 | -10.7885 | 42.8497 | 0.18302 | 205.2 | 105.7037 | 1.5299 | 1 | 0.31001 | 56.4608 | 210.2 | 48.4 | 101.2149 | 198.3333 | 0.1273 | 55.5405 | 5.4369 | 0.32449 | 62.7504 | - | - | - | - | - | 0.091854 | 0.059905 | 0.053914 | 14.6674 | 25.6369 | 0.22589 | -4.4623 | 51.722 | 0.27604 | 182.375 | 93.0266 | 1.499 | 1.04 | 0.40113 | 66.2476 | 195.25 | 46.625 | 97.4964 | 174.9833 | 0.19303 | 38.4354 | 6.2731 | 0.41601 | 53.5552 | - | - | - | - | - | 0.19303 | 0.02496 | 0.021632 | 15.6161 | 25.3723 | 0.21148 | -12.624 | 46.5952 | 0.16666 | 195.7273 | 103.1022 | 1.3546 | 0.89489 | 0.28154 | 58.6561 | 202.8182 | 47.9091 | 98.5414 | 189.4727 | 0.10761 | 52.9152 | 4.9857 | 0.31727 | 66.5888 | - | - | - | - | - | 0.10317 | 0.042155 | 0.057686 | 14.4844 | 24.7189 | 4 | 25 | 0 | 75 | 0 | 0 | 0 | 100 | 1.5625 | 2.2721 | 1.937 | 14.4936 | 69.2714 | 19 | 10.3612 | - | - | - | 0 | 0 | 0 | 0 | 0 | 0 | 0 | 0 | 1.4821 | 1.8884 | 85.679 | 87.7605 | 0.59282 | 93.234 | 94.7899 | 0.67256 | 46.8199 | 44.9144 | 0.5411 | 58.1101 | 58.485 | 0.75733 | 40.7302 | 40.7052 | 0.9351 | 47.201 | 46.7421 | 0.76302 | 88.9362 | 91.6971 | 0.66613 | 92.781 | 94.1117 | 0.67118 | 103.8862 | 3.893 | 0.98366 | 99.0334 | 99.215 | 0.90029 | 46.8199 | 44.9144 | 0.5411 | 54.5172 | 54.2577 | 0.77224 | 50.3686 | 50.6983 | 0.60986 | 40.4203 | 40.2536 | 0.85932 | 40.7302 | 40.7052 | 0.9351 | 47.201 | 46.7421 | 0.76302 | 63.2588 | 63.9884 | 0.72825 | 53.9464 | 54.1197 | 0.77815 | 0 | 0 | 63.0769 | 0 | 0 | 30 | 6.9231
10-09-2021-AR-TIF-KOHORTA1-SESJA1 | CONTROLS | Control |  | 2875 | 10-09-2021 |  | Trial0004 |  | Run007 |  | 6.0878 | 4.9408 | 54 | 33.565 | 0.17 | 17 | 19 | 0.39841 | 0.39062 | 25.6574 | 5.3906 | 0.47305 | -3.0328 | 47.3666 | 0.39062 | 209.2 | 105.2029 | 1.4582 | 1.3281 | 0.51108 | 69.3099 | 212.2 | 46.6 | 112.0921 | 204.76 | 0.10229 | 34.5842 | 3.4718 | 0.47904 | 73.1557 | - | - | - | - | - | 0.20958 | 0.19561 | 0.067864 | 7.7245 | 75.1358 | 0.39476 | -2.829 | 43.7269 | 0.35172 | 214.1111 | 106.703 | 1.359 | 1.1849 | 0.54418 | 52.3792 | 221.4444 | 46.3333 | 109.6739 | 215.8593 | 0.0499 | 63.27 | 2.8027 | 0.40419 | 84.9641 | - | - | - | - | - | 0.048652 | 0.12974 | 0.1759 | 7.0468 | 80.0428 | 0.35263 | -1.8353 | 26.8683 | 0.38103 | 211.5 | 108.6976 | 1.1886 | 0.88542 | 0.4591 | 45.4966 | 215 | 46.6667 | 116.0384 | 209.8778 | 0.20958 | 35.8517 | 3.6404 | 0.56886 | 67.8655 | - | - | - | - | - | 0.10229 | 0.062375 | 0.23952 | 7.1676 | 67.9755 | 0.34043 | -2.8594 | 36.2008 | 0.34359 | 216.8889 | 108.0976 | 1.1687 | 1.1762 | 0.49939 | 45.8847 | 220.1111 | 47.1111 | 112.3512 | 216.5259 | 0.0499 | 60.7324 | 2.6002 | 0.39047 | 83.8001 | - | - | - | - | - | 0.043247 | 0.15635 | 0.14083 | 7.7102 | 78.4597 | 0.40736 | -2.3796 | 36.1857 | 0.38539 | 210.4545 | 107.1091 | 1.3111 | 1.0866 | 0.48273 | 56.3208 | 213.7273 | 46.6364 | 114.2446 | 207.5515 | 0.1619 | 35.2884 | 3.5654 | 0.52894 | 70.2167 | - | - | - | - | - | 0.1619 | 0.13639 | 0.14416 | 7.4207 | 71.2302 | 0.3676 | -2.8451 | 39.9639 | 0.34765 | 215.5 | 107.4003 | 1.2638 | 1.1806 | 0.52178 | 49.132 | 220.7778 | 46.7222 | 111.0125 | 216.1926 | 0.0499 | 62.0012 | 2.7014 | 0.39733 | 84.3821 | - | - | - | - | - | 0.045791 | 0.14383 | 0.15733 | 7.3785 | 79.2513 | 4 | 0 | 25 | 75 | 0 | 0 | 0 | 69.5652 | 1.2513 | 2.5825 | 3.952 | 5.2655 | 199.9666 | 29 | 8.6593 | - | - | - | 0 | 0 | 0 | 0 | 0 | 0 | 0 | 0 | 1.8554 | 1.6392 | 28.9338 | 80.1908 | 0.5422 | -0.1513 | 96.2567 | 0.40384 | 30.1799 | 35.8265 | 0.27963 | 36.7234 | 32.2935 | 0.37941 | 37.2884 | 35.6149 | 0.34315 | 30.1265 | 24.0712 | 0.30613 | 58.9573 | 80.0656 | 0.40753 | 56.7854 | 94.4775 | 0.44897 | 39.2017 | 12.0582 | 0.45471 | 110.7616 | 11.0528 | 0.78816 | 47.6105 | 48.1148 | 0.16121 | 36.7234 | 32.2935 | 0.37941 | 45.1092 | 61.1792 | 0.40504 | 58.5426 | 58.6031 | 0.49326 | 37.2884 | 35.6149 | 0.34315 | 30.1265 | 24.0712 | 0.30613 | 68.013 | 70.8655 | 0.69847 | 71.1325 | 68.872 | 0.65727 | 0 | 0 | 10.7914 | 0.35971 | 0 | 54.3165 | 34.5324
10-09-2021-AR-TIF-KOHORTA1-SESJA1 | CONTROLS | Control |  | 2875 | 10-09-2021 |  | Trial0004 |  | Run011 |  | 3.4811 | 12.2431 | 54 | 33.565 | 0.17 | 17 | 19 | 0.39841 | 0.39062 | 25.6574 | 5.3906 | 0.28727 | -2.7446 | 21.8824 | 0.35701 | 204.4 | 106.8866 | 1.4183 | 0.96094 | 0.47435 | 47.9768 | 212.2 | 47.4 | 112.8298 | 202.1333 | 0.12468 | 41.3571 | 4.7529 | 0.42891 | 70.6242 | - | - | - | - | - | 0.13466 | 0.044886 | 0.12967 | 11.7801 | 16.2654 | 0.26333 | -5.9899 | 32.0396 | 0.34518 | 211.8 | 105.2942 | 1.49 | 1.1875 | 0.51699 | 70.4815 | 224.6 | 46.4 | 110.8289 | 216.5333 | 0.079797 | 54.8274 | 3.7227 | 0.36407 | 76.7941 | - | - | - | - | - | 0.089771 | 0.10374 | 0.069822 | 11.5605 | 26.0955 | 0.29724 | -1.971 | 43.576 | 0.35452 | 208.4 | 107.3778 | 1.4263 | 1.3203 | 0.47031 | 54.9875 | 213.6 | 46.8 | 117.0136 | 206.9067 | 0.13466 | 38.6016 | 5.176 | 0.45634 | 69.4656 | - | - | - | - | - | 0.12468 | 0.15211 | 0.044886 | 12.5302 | 28.9225 | 0.25103 | -5.9196 | 34.1444 | 0.35405 | 215.1667 | 106.4611 | 1.1288 | 1.1979 | 0.51279 | 62.9379 | 220.5 | 46.3333 | 113.2157 | 217.4222 | 0.089771 | 56.9158 | 4.2133 | 0.3551 | 75.6719 | - | - | - | - | - | 0.079797 | 0.079797 | 0.1197 | 12.1803 | 29.5931 | 0.29226 | -2.3578 | 32.7292 | 0.35576 | 206.4 | 107.1322 | 1.4223 | 1.1406 | 0.47233 | 51.4822 | 212.9 | 47.1 | 114.9217 | 204.52 | 0.12967 | 39.9794 | 4.9645 | 0.44262 | 70.0449 | - | - | - | - | - | 0.12967 | 0.098499 | 0.087278 | 12.1551 | 22.5939 | 0.25662 | -5.9516 | 33.1877 | 0.35002 | 213.6364 | 105.9307 | 1.293 | 1.1932 | 0.5147 | 66.3668 | 222.3636 | 46.3636 | 112.1308 | 217.0182 | 0.085338 | 55.9876 | 3.9953 | 0.35909 | 76.1707 | - | - | - | - | - | 0.085338 | 0.093096 | 0.091988 | 11.8986 | 28.0033 | 4 | 0 | 25 | 50 | 25 | 0 | 0 | 88.8889 | 1.5078 | 2.2956 | 2.244 | 11.84 | 53.1566 | 21 | 9.6864 | - | - | - | 0 | 0 | 0 | 0 | 0 | 0 | 0 | 0 | 2.239 | 1.7264 | 88.002 | 92.6753 | 0.50348 | 2.036 | 1.9051 | 0.92038 | 45.3355 | 49.6363 | 0.56914 | 63.8733 | 64.6186 | 0.6791 | 42.8589 | 42.8392 | 0.95811 | 52.8934 | 53.5891 | 0.69829 | 90.2301 | 94.7885 | 0.59857 | 95.9875 | 96.5032 | 0.74687 | 101.5023 | 1.4281 | 0.92783 | 94.2933 | 94.3054 | 0.87535 | 45.3355 | 49.6363 | 0.56914 | 59.2166 | 59.9172 | 0.77428 | 55.2549 | 48.7362 | 0.4036 | 35.9167 | 35.8798 | 0.70985 | 42.8589 | 42.8392 | 0.95811 | 52.8934 | 53.5891 | 0.69829 | 61.8142 | 53.6464 | 0.37617 | 48.0274 | 48.0326 | 0.97566 | 0 | 0 | 30.4965 | 0 | 0 | 41.1348 | 28.3688
10-09-2021-AR-TIF-KOHORTA1-SESJA1 | CONTROLS | Control |  | 2875 | 10-09-2021 |  | Trial0004 |  | Run013 |  | 3.1237 | 10.7215 | 55 | 33.565 | 0.17 | 17 | 19 | 0.39841 | 0.39062 | 25.6574 | 5.3906 | 0.21357 | -5.0423 | 43.7333 | 0.32931 | 210.6 | 105.3959 | 1.0438 | 0.85156 | 0.43545 | 43.3619 | 213.4 | 47.4 | 108.7804 | 201.84 | 0.13722 | 32.8244 | 4.4998 | 0.36676 | 56.7832 | - | - | - | - | - | 0.14471 | 0.0499 | 0.05489 | 11.4086 | 25.4074 | 0.26518 | -4.4111 | 28.8906 | 0.31037 | 212.1429 | 103.5722 | 1.5139 | 1.1272 | 0.48889 | 56.8428 | 218 | 45.8571 | 105.688 | 214.181 | 0.066533 | 53.1599 | 3.4845 | 0.29108 | 76.5759 | - | - | - | - | - | 0.073187 | 0.05988 | 0.091483 | 11.4911 | 42.1907 | 0.21557 | -4.8522 | 40.326 | 0.34674 | 210.6 | 107.0172 | 1.3705 | 1.1641 | 0.42611 | 61.0639 | 213.8 | 46.4 | 110.9624 | 205.48 | 0.1472 | 38.732 | 4.3542 | 0.38173 | 64.0152 | - | - | - | - | - | 0.13223 | 0.052395 | 0.0499 | 11.3935 | 29.9572 | 0.23952 | -4.0745 | 38.3274 | 0.29673 | 215 | 109.1986 | 1.2483 | 0.97005 | 0.4521 | 59.1889 | 218.5 | 47.5 | 109.1016 | 214.7 | 0.087824 | 52.3114 | 4.4404 | 0.34331 | 70.9687 | - | - | - | - | - | 0.07984 | 0.10978 | 0.077844 | 12.2484 | 41.5713 | 0.21457 | -4.9473 | 42.0297 | 0.33802 | 210.6 | 106.2065 | 1.2072 | 1.0078 | 0.43078 | 52.2129 | 213.6 | 46.9 | 109.8714 | 203.66 | 0.14221 | 35.7782 | 4.427 | 0.37425 | 60.3992 | - | - | - | - | - | 0.13847 | 0.051147 | 0.052395 | 11.401 | 27.6823 | 0.25334 | -4.2557 | 33.2461 | 0.30407 | 213.4615 | 106.169 | 1.3914 | 1.0547 | 0.47191 | 57.9256 | 218.2308 | 46.6154 | 107.2635 | 214.4205 | 0.076211 | 52.7742 | 3.919 | 0.31482 | 74.0272 | - | - | - | - | - | 0.076211 | 0.082562 | 0.085283 | 11.8406 | 41.9048 | 5 | 0 | 20 | 80 | 0 | 0 | 0 | 95.2381 | 1.3281 | 2.301 | 2.325 | 10.4447 | 83.7062 | 23 | 12.1122 | - | - | - | 0 | 0 | 0 | 0 | 0 | 0 | 0 | 0 | 2.6534 | 1.6972 | -7.7807 | 92.2143 | 0.93949 | 89.0825 | 92.8749 | 0.61246 | 40.3941 | 40.1432 | 0.88573 | 57.3148 | 59.0984 | 0.73613 | 35.5942 | 29.4078 | 0.61198 | 47.3064 | 46.6086 | 0.67701 | 89.9601 | 89.8653 | 0.93997 | 85.1515 | 86.7381 | 0.6164 | 10.0839 | 10.1088 | 0.91365 | 107.7963 | 7.5068 | 0.79894 | 44.2751 | 39.6948 | 0.66411 | 54.0509 | 55.6111 | 0.74818 | 55.3836 | 55.3239 | 0.9348 | 42.835 | 40.5967 | 0.64303 | 35.5942 | 29.4078 | 0.61198 | 41.5404 | 41.9489 | 0.86359 | 68.1527 | 68.2604 | 0.93138 | 55.0143 | 54.6676 | 0.66224 | 0 | 0.65789 | 35.5263 | 0 | 0.65789 | 41.4474 | 21.7105
10-09-2021-AR-TIF-KOHORTA1-SESJA1 | CONTROLS | Control |  | 2875 | 10-09-2021 |  | Trial0004 |  | Run017 |  | 6.3772 | 8.0739 | 52 | 33.565 | 0.17 | 17 | 19 | 0.39841 | 0.39062 | 25.6574 | 5.3906 | 0.41417 | -1.2797 | 33.6913 | 0.37454 | 206 | 107.8769 | 1.5803 | 1.3672 | 0.50683 | 50.6096 | 211.3333 | 47.3333 | 113.7761 | 203.9889 | 0.15968 | 35.4503 | 4.4476 | 0.60878 | 74.0896 | - | - | - | - | - | 0.28443 | 0.062375 | 0.12475 | 8.3128 | 38.8173 | 0.26846 | -2.1651 | 42.622 | 0.2946 | 213.1 | 105.1395 | 1.4502 | 1.0469 | 0.4549 | 49.2509 | 215.6 | 46.3 | 103.3214 | 211.1067 | 0.044355 | 59.2854 | 2.3931 | 0.33156 | 85.0225 | - | - | - | - | - | 0.05489 | 0.067864 | 0.14571 | 7.7475 | 43.1249 | 0.32934 | -1.8367 | 42.8702 | 0.34705 | 208.4 | 104.6986 | 1.5618 | 1.2109 | 0.44665 | 62.6332 | 212.8 | 46.6 | 111.2177 | 205.5333 | 0.28443 | 18.2802 | 4.3016 | 0.63872 | 55.6569 | - | - | - | - | - | 0.15968 | 0.10579 | 0.063872 | 8.16 | 38.9997 | 0.45575 | -2.7382 | 34.7802 | 0.26898 | 216.6667 | 111.0231 | 1.494 | 1.2044 | 0.43705 | 60.4676 | 224.1667 | 47 | 113.4229 | 217.7778 | 0.10978 | 40.6162 | 4.2476 | 0.5968 | 78.3162 | - | - | - | - | - | 0.082335 | 0.28692 | 0.16467 | 8.3172 | 40.9755 | 0.37561 | -1.5329 | 37.8635 | 0.36205 | 207.0909 | 106.4322 | 1.5719 | 1.2962 | 0.47947 | 56.0749 | 212 | 47 | 112.6132 | 204.6909 | 0.21512 | 27.8191 | 4.3827 | 0.62209 | 65.8973 | - | - | - | - | - | 0.21512 | 0.086493 | 0.090929 | 8.2434 | 38.9002 | 0.3387 | -2.38 | 39.6813 | 0.28499 | 214.4375 | 107.3458 | 1.4666 | 1.106 | 0.44821 | 53.4571 | 218.8125 | 46.5625 | 107.1095 | 213.6083 | 0.067721 | 52.6178 | 3.0554 | 0.42629 | 82.6274 | - | - | - | - | - | 0.062731 | 0.13045 | 0.15113 | 7.9611 | 42.3188 | 5 | 40 | 0 | 20 | 40 | 0 | 0 | 86.9565 | 1.1159 | 2.1016 | 3.742 | 7.3498 | 83.7141 | 27 | 7.318 | - | - | - | 0 | 0 | 0 | 0 | 0 | 0 | 0 | 0 | 2.6383 | 2.1594 | -3.1029 | 96.9027 | 0.93381 | 82.7073 | 78.594 | 0.27343 | 41.1758 | 39.4906 | 0.29606 | 44.2979 | 44.4536 | 0.93106 | 40.5473 | 32.2933 | 0.15832 | 42.6881 | 42.7455 | 0.95987 | 98.0647 | 98.0445 | 0.95805 | 82.7073 | 78.594 | 0.27343 | 100.1097 | 0.13193 | 0.91645 | 81.2571 | 82.4223 | 0.63959 | 41.1758 | 39.4906 | 0.29606 | 44.2979 | 44.4536 | 0.93106 | 63.1305 | 63.2132 | 0.8119 | 57.9781 | 59.1205 | 0.76851 | 40.5473 | 32.2933 | 0.15832 | 42.6881 | 42.7455 | 0.95987 | 59.1129 | 59.0869 | 0.37411 | 54.9505 | 56.3051 | 0.72039 | 0 | 5.0781 | 20.3125 | 1.1719 | 0 | 51.5625 | 21.875
10-09-2021-AR-TIF-KOHORTA1-SESJA1 | CONTROLS | Control |  | 2892 | 10-09-2021 |  | Trial0005 |  | Run006 |  | 6.896 | 10.1402 | 37 | 33.565 | 0.17 | 17 | 19 | 0.39841 | 0.39062 | 25.6574 | 5.3906 | 0.29497 | -2.0415 | 31.0519 | 0.41055 | 206.2 | 108.8252 | 1.3466 | 0.91406 | 0.51731 | 50.7969 | 213.4 | 47.6 | 115.7794 | 204.12 | 0.13453 | 39.0392 | 5.1042 | 0.44595 | 70.2866 | - | - | - | - | - | 0.18187 | 0.044844 | 0.084705 | 10.7123 | 13.113 | 0.2534 | -5.1585 | 29.8465 | 0.36639 | 206 | 103.4494 | 1.3261 | 1.1719 | 0.52535 | 51.8369 | 209.1429 | 46.5714 | 108.1876 | 203.5714 | 0.091349 | 42.133 | 3.6076 | 0.36041 | 74.3955 | - | - | - | - | - | 0.066435 | 0.068096 | 0.11626 | 10.147 | 14.6961 | 0.21924 | -3.0626 | 47.9441 | 0.26534 | 179.3333 | 99.1594 | 1.2351 | 1.0677 | 0.35976 | 50.5453 | 190.8333 | 47.6667 | 107.7233 | 177.4778 | 0.18336 | 24.2014 | 4.3024 | 0.38267 | 49.4839 | - | - | - | - | - | 0.13453 | 0.084705 | 0.03737 | 10.9334 | 17.0549 | 0.37669 | -3.4915 | 26.3972 | 0.41148 | 213.4 | 104.951 | 1.753 | 1.2188 | 0.58298 | 67.4429 | 223 | 46.8 | 111.0749 | 217.3067 | 0.099653 | 50.3814 | 4.9909 | 0.42851 | 76.6012 | - | - | - | - | - | 0.1146 | 0.11211 | 0.10214 | 10.2034 | 21.056 | 0.25366 | -2.4244 | 40.2659 | 0.33135 | 191.5455 | 103.553 | 1.2858 | 0.99787 | 0.43137 | 50.6597 | 201.0909 | 47.6364 | 111.3852 | 189.5879 | 0.16166 | 30.796 | 4.6587 | 0.41079 | 58.7296 | - | - | - | - | - | 0.1582 | 0.064775 | 0.061038 | 10.8329 | 15.2631 | 0.30477 | -4.4639 | 28.4093 | 0.38518 | 209.0833 | 104.0751 | 1.504 | 1.1914 | 0.54937 | 58.3394 | 214.9167 | 46.6667 | 109.3907 | 209.2944 | 0.09467 | 45.4324 | 4.1609 | 0.38765 | 75.2778 | - | - | - | - | - | 0.085702 | 0.085702 | 0.11061 | 10.1705 | 17.3461 | 4 | 50 | 25 | 25 | 0 | 0 | 0 | 88.8889 | 1.4883 | 2.7031 | 3.129 | 10.6208 | 45.6274 | 23 | 7.8286 | - | - | - | 0 | 0 | 0 | 0 | 0 | 0 | 0 | 0 | 2.2576 | 2.251 | -5.1961 | 94.8618 | 0.91488 | 88.7639 | 88.8433 | 0.73902 | 50.9738 | 51.0018 | 0.78881 | 46.6337 | 46.6049 | 0.9257 | 44.5664 | 44.806 | 0.75158 | 44.4259 | 44.3539 | 0.92592 | 96.4852 | 96.495 | 0.96357 | 89.1686 | 89.3285 | 0.75565 | 104.0636 | 4.0277 | 0.94894 | 100.4679 | 0.12464 | 0.83525 | 49.5019 | 49.1662 | 0.77255 | 46.6337 | 46.6049 | 0.9257 | 49.6854 | 49.7635 | 0.95156 | 50.5455 | 50.6871 | 0.91639 | 44.5664 | 44.806 | 0.75158 | 44.4259 | 44.3539 | 0.92592 | 57.246 | 57.1779 | 0.94577 | 52.96 | 53.1791 | 0.80121 | 0 | 5.814 | 40.1163 | 2.907 | 0 | 28.4884 | 22.6744
10-09-2021-AR-TIF-KOHORTA1-SESJA1 | CONTROLS | Control |  | 2892 | 10-09-2021 |  | Trial0005 |  | Run007 |  | 5.2773 | 8.5012 | 42 | 33.565 | 0.17 | 17 | 19 | 0.39841 | 0.39062 | 25.6574 | 5.3906 | 0.2788 | -1.7227 | 23.6479 | 0.39343 | 199.8 | 106.456 | 1.506 | 1.1016 | 0.51264 | 61.1161 | 212.8 | 46.2 | 116.7387 | 206.1067 | 0.21657 | 30.1295 | 5.0064 | 0.5128 | 59.3811 | - | - | - | - | - | 0.15683 | 0.077169 | 0.047297 | 8.8584 | 22.8334 | 0.41621 | -2.7633 | 16.643 | 0.43171 | 215 | 104.0882 | 1.2988 | 1.2891 | 0.62718 | 74.2307 | 225.2 | 46.8 | 112.0903 | 217.8933 | 0.12695 | 43.4585 | 4.9243 | 0.49288 | 72.6557 | - | - | - | - | - | 0.099572 | 0.047297 | 0.3037 | 9.4739 | 41.1241 | 0.38435 | -1.6963 | 27.8577 | 0.40432 | 201 | 108.4469 | 1.3625 | 1.0547 | 0.51233 | 58.5791 | 213 | 46.6 | 116.8935 | 203.4933 | 0.15683 | 30.8548 | 4.7736 | 0.49288 | 65.7388 | - | - | - | - | - | 0.21657 | 0.042318 | 0.077169 | 9.5042 | 44.9982 | 0.36676 | -7.2422 | 44.437 | 0.35872 | 211.6667 | 105.0177 | 1.3347 | 1.1068 | 0.52239 | 50.4744 | 215 | 46.6667 | 108.5022 | 208.6778 | 0.087624 | 47.2423 | 4.0211 | 0.3963 | 76.0973 | - | - | - | - | - | 0.10156 | 0.14538 | 0.061735 | 9.0935 | 38.0223 | 0.33158 | -1.7095 | 25.7528 | 0.39887 | 200.4 | 107.4514 | 1.4343 | 1.0781 | 0.51248 | 59.8476 | 212.9 | 46.4 | 116.8161 | 204.8 | 0.1867 | 30.4922 | 4.89 | 0.50284 | 62.5599 | - | - | - | - | - | 0.1867 | 0.059743 | 0.062233 | 9.1813 | 33.9158 | 0.38924 | -5.2064 | 31.8034 | 0.3919 | 213.1818 | 104.5952 | 1.3184 | 1.1896 | 0.57002 | 61.2727 | 219.6364 | 46.7273 | 110.1331 | 212.8667 | 0.1051 | 45.5606 | 4.4225 | 0.43923 | 74.5677 | - | - | - | - | - | 0.10068 | 0.10179 | 0.16927 | 9.2664 | 39.4322 | 5 | 60 | 40 | 0 | 0 | 0 | 0 | 100 | 1.4453 | 2.6289 | 3.007 | 8.4676 | 71.2912 | 21 | 8.511 | - | - | - | 0 | 0 | 0 | 0 | 0 | 0 | 0 | 0 | 0.86056 | 2.2311 | 31.1433 | 87.2866 | 0.22769 | -2.5549 | 98.2806 | 0.72294 | 56.9695 | 57.0396 | 0.91496 | 51.2991 | 51.435 | 0.91145 | 48.2857 | 47.5076 | 0.58915 | 36.453 | 36.2527 | 0.60981 | 63.0099 | 88.9561 | 0.38024 | 98.327 | 98.4542 | 0.79372 | 111.7826 | 8.6617 | 0.58641 | 102.439 | 2.0463 | 0.84001 | 62.4234 | 61.4246 | 0.685 | 51.3688 | 51.5515 | 0.88943 | 38.9879 | 39.3222 | 0.56325 | 51.188 | 51.8209 | 0.67994 | 49.3061 | 47.3907 | 0.52534 | 36.453 | 36.2527 | 0.60981 | 52.7622 | 53.1414 | 0.86566 | 66.7089 | 66.6156 | 0.91872 | 0 | 0 | 38.6935 | 0 | 0 | 45.2261 | 16.0804
10-09-2021-AR-TIF-KOHORTA1-SESJA1 | CONTROLS | Control |  | 2892 | 10-09-2021 |  | Trial0005 |  | Run011 |  | 7.7364 | 7.6161 | 57 | 33.565 | 0.17 | 17 | 19 | 0.39841 | 0.39062 | 25.6574 | 5.3906 | 0.56156 | -1.5736 | 40.9653 | 0.43109 | 210.2 | 117.1122 | 1.7769 | 1.2578 | 0.54158 | 50.6173 | 215.6 | 47 | 124.3183 | 211.0533 | 0.16678 | 34.3099 | 5.6002 | 0.7144 | 72.6667 | - | - | - | - | - | 0.17922 | 0.11948 | 0.09293 | 8.4981 | 32.845 | 0.41818 | -2.6613 | 41.7793 | 0.39467 | 215 | 105.4947 | 1.6653 | 1.5703 | 0.66422 | 44.4496 | 219.2 | 46.6 | 105.8539 | 215.36 | 0.099568 | 43.7491 | 4.4596 | 0.51775 | 80.1863 | - | - | - | - | - | 0.083637 | 0.085628 | 0.24892 | 8.2927 | 42.6963 | 0.33995 | -1.9506 | 52.3844 | 0.28124 | 195.2857 | 102.7491 | 1.1326 | 1.317 | 0.38818 | 45.7804 | 205 | 47 | 111.1165 | 191.1619 | 0.13608 | 31.4123 | 3.974 | 0.47461 | 69.7002 | - | - | - | - | - | 0.0953 | 0.051206 | 0.19345 | 8.1241 | 42.9444 | 0.50381 | -2.6729 | 32.4107 | 0.38782 | 213.2 | 101.7067 | 1.8406 | 1.5625 | 0.62936 | 76.3687 | 221.8 | 46.4 | 108.1767 | 216.3867 | 0.10455 | 52.7025 | 5.4211 | 0.61732 | 82.2712 | - | - | - | - | - | 0.13276 | 0.34517 | 0.086292 | 8.8922 | 24.2723 | 0.43229 | -1.7792 | 47.6264 | 0.34368 | 201.5 | 108.7337 | 1.4011 | 1.2923 | 0.4521 | 47.7958 | 209.4167 | 47 | 116.6172 | 199.45 | 0.14836 | 32.5714 | 4.6245 | 0.57052 | 70.8868 | - | - | - | - | - | 0.12048 | 0.071689 | 0.16329 | 8.2799 | 38.7363 | 0.461 | -2.6671 | 37.095 | 0.39125 | 214.1 | 103.6007 | 1.753 | 1.5664 | 0.64679 | 60.4091 | 220.5 | 46.5 | 107.0153 | 215.8733 | 0.10206 | 48.2258 | 4.9403 | 0.56754 | 81.2287 | - | - | - | - | - | 0.10206 | 0.18296 | 0.18793 | 8.5925 | 33.4843 | 3 | 66.6667 | 0 | 33.3333 | 0 | 0 | 0 | 70.5882 | 1.3683 | 2.1328 | 4.122 | 7.2567 | 94.5223 | 22 | 5.7469 | - | - | - | 0 | 0 | 0 | 0 | 0 | 0 | 0 | 0 | 1.9602 | 1.8127 | -3.6502 | 96.4546 | 0.88423 | 6.9246 | 7.4108 | 0.81517 | 35.72 | 58.2121 | 0.37804 | 62.9103 | 62.6921 | 0.79785 | 56.1358 | 56.9412 | 0.57429 | 55.7202 | 55.7214 | 0.99469 | 97.6003 | 97.6075 | 0.94388 | 107.1226 | 7.5627 | 0.82484 | 102.0026 | 2.0964 | 0.90259 | 65.2906 | 91.2767 | 0.54735 | 55.1925 | 57.7212 | 0.40884 | 58.7661 | 58.8105 | 0.90072 | 40.4256 | 41.0046 | 0.77769 | 44.8086 | 40.4417 | 0.28452 | 56.1358 | 56.9412 | 0.57429 | 55.7202 | 55.7214 | 0.99469 | 44.2925 | 47.9822 | 0.49515 | 41.2659 | 39.3104 | 0.532 | 0 | 6.4356 | 19.3069 | 2.4752 | 0 | 38.6139 | 33.1683
10-09-2021-AR-TIF-KOHORTA1-SESJA1 | MUTANTS | Experimental |  | 2890 | 10-09-2021 |  | Trial0006 |  | Run006 |  | 5.4758 | 8.3945 | 22 | 33.565 | 0.17 | 17 | 19 | 0.39841 | 0.39062 | 25.6574 | 5.3906 | 0.28978 | -7.6125 | 66.6513 | 0.35305 | 207.4286 | 101.0408 | 1.4343 | 1.1217 | 0.44176 | 62.4828 | 209.8571 | 47 | 104.6954 | 193.8571 | 0.14156 | 26.2012 | 3.5883 | 0.41302 | 63.4053 | - | - | - | - | - | 0.099923 | 0.051627 | 0.11991 | 8.8306 | 25.3508 | 0.42301 | -2.5943 | 44.8331 | 0.28324 | 211.3333 | 103.6148 | 1.4143 | 1.1263 | 0.50786 | 60.6763 | 214.5 | 46.5 | 102.9322 | 209.9 | 0.091929 | 44.6653 | 4.1111 | 0.54158 | 80.8077 | - | - | - | - | - | 0.091929 | 0.20384 | 0.15588 | 8.9538 | 32.9517 | 0.32404 | -3.2289 | 58.3712 | 0.29347 | 208.2857 | 103.8095 | 1.457 | 0.92634 | 0.42064 | 58.86 | 214.4286 | 46.7143 | 107.5543 | 200.4667 | 0.099923 | 41.9059 | 3.7489 | 0.41635 | 75.4528 | - | - | - | - | - | 0.14156 | 0.11991 | 0.066615 | 8.8171 | 25.1915 | 0.35259 | -8.3046 | 63.4227 | 0.28346 | 211.8571 | 103.1191 | 1.753 | 1.144 | 0.472 | 53.2628 | 215 | 47.1429 | 100.4714 | 208.4857 | 0.076608 | 66.2599 | 3.4303 | 0.44133 | 81.1766 | - | - | - | - | - | 0.076608 | 0.11824 | 0.16987 | 8.6104 | 32.5481 | 0.30691 | -5.5893 | 62.5112 | 0.32326 | 207.8571 | 102.4252 | 1.4456 | 1.024 | 0.4312 | 60.6714 | 212.1429 | 46.8571 | 106.1248 | 197.1619 | 0.12074 | 34.0535 | 3.6686 | 0.41468 | 69.4291 | - | - | - | - | - | 0.12074 | 0.085767 | 0.093262 | 8.8238 | 25.2711 | 0.38509 | -5.6691 | 54.8429 | 0.28336 | 211.6154 | 103.3479 | 1.5967 | 1.1358 | 0.48855 | 56.6844 | 214.7692 | 46.8462 | 101.6072 | 209.1385 | 0.083572 | 56.4442 | 3.7398 | 0.4869 | 81.0089 | - | - | - | - | - | 0.083572 | 0.15715 | 0.16351 | 8.7689 | 32.7343 | 6 | 16.6667 | 33.3333 | 50 | 0 | 0 | 0 | 96 | 1.6016 | 2.6804 | 3.477 | 7.8938 | 53.1577 | 27 | 8.1313 | - | - | - | 0 | 0 | 0 | 0 | 0 | 0 | 0 | 0 | 1.7729 | 2.0319 | 86.8351 | 87.2944 | 0.64634 | -5.1077 | 94.6137 | 0.8468 | 52.119 | 52.2832 | 0.85273 | 62.3375 | 62.3788 | 0.86969 | 37.9626 | 37.9876 | 0.95995 | 51.6215 | 51.3029 | 0.71068 | 86.4992 | 86.6532 | 0.69138 | 96.2993 | 96.0883 | 0.90905 | 111.1976 | 11.4234 | 0.76294 | 108.8061 | 8.2108 | 0.76233 | 57.6952 | 56.9811 | 0.67751 | 62.3375 | 62.3788 | 0.86969 | 45.6277 | 43.6276 | 0.18846 | 38.4085 | 38.537 | 0.76052 | 37.9626 | 37.9876 | 0.95995 | 51.6215 | 51.3029 | 0.71068 | 55.6567 | 62.5645 | 0.41756 | 50.8113 | 52.7353 | 0.59533 | 0 | 2.6415 | 28.6792 | 0 | 0.75472 | 30.566 | 37.3585
10-09-2021-AR-TIF-KOHORTA1-SESJA1 | MUTANTS | Experimental |  | 2890 | 10-09-2021 |  | Trial0006 |  | Run019 |  | 6.7515 | 0 | 0 | 33.565 | 0.17 | 17 | 19 | 0.39841 | 0.39062 | 25.6574 | 5.3906 | 0.20384 | -16.521 | 54.6651 | 0.20387 | 181.5 | 95.0123 | 0.79681 | 0.66406 | 0.28013 | 56.2201 | 189.5 | 48.5 | 97.5001 | 175.0333 | 0.2287 | 10.1312 | 2.317 | 0.44745 | 48.8889 | - | - | - | - | - | - | - | - | 0 | - | 0.15313 | -7.2026 | 40.1355 | 0.29351 | 185.6 | 96.6567 | 0.97211 | 0.71094 | 0.37008 | 59.9643 | 201.8 | 48.4 | 102.1534 | 185.1867 | 0.10689 | 41.2789 | 4.7589 | 0.27096 | 61.6176 | - | - | - | - | - | 0.12926 | 0.0099433 | 0.024858 | 0 | - | 0.19887 | -13.6011 | 50 | 0.11205 | 153 | 89.5972 | 0.79681 | 0.50781 | 0.17742 | 55 | 163 | 47 | 92.4561 | 143.2 | - | - | - | - | - | - | - | - | - | - | 0.16904 | 0 | 0.02983 | 0 | - | 0.16904 | -10.7868 | 58.3056 | 0.27297 | 192.6 | 98.3223 | 0.94024 | 0.61719 | 0.34829 | 61.8135 | 198.2 | 46.2 | 102.3402 | 183.7867 | 0.12926 | 43.6826 | 5.6249 | 0.30079 | 56.8863 | - | - | - | - | - | 0.10689 | 0.024858 | 0.027344 | 0 | - | 0.20218 | -15.5477 | 53.11 | 0.17327 | 172 | 93.2072 | 0.79681 | 0.61198 | 0.24589 | 55.8134 | 180.6667 | 48 | 95.8188 | 164.4222 | 0.2287 | 10.1312 | 2.317 | 0.44745 | 48.8889 | - | - | - | - | - | 0.16904 | 0 | 0.02983 | 0 | - | 0.16108 | -8.9947 | 49.2205 | 0.28324 | 189.1 | 97.4895 | 0.95618 | 0.66406 | 0.35919 | 60.8889 | 200 | 47.3 | 102.2468 | 184.4867 | 0.11808 | 42.4807 | 5.1919 | 0.28587 | 59.2519 | - | - | - | - | - | 0.11808 | 0.017401 | 0.026101 | 0 | - | 1 | 0 | 0 | 0 | 100 | 0 | 0 | 40 | 1.7969 | 1.5938 | 1.531 | - | - | 13 | 8.4394 | - | - | - | 0 | 0 | 0 | 0 | 0 | 0 | 0 | 0 | - | - | 28.8889 | 28.8889 | 1 | - | - | - | 53.3764 | 53.4115 | 0.96292 | - | - | - | - | - | - | - | - | - | 28.8889 | 28.8889 | 1 | - | - | - | 88.8889 | 88.8889 | 1 | - | - | - | 53.3764 | 53.4115 | 0.96292 | - | - | - | 51.8695 | 51.8154 | 0.9653 | 62.2222 | 62.2222 | 1 | 75.5556 | 75.5556 | 1 | - | - | - | 36.6667 | 36.6667 | 1 | 41.6667 | 41.6667 | 1 | - | - | - | - | - | - | -
10-09-2021-AR-TIF-KOHORTA1-SESJA1 | MUTANTS | Experimental |  | 2890 | 10-09-2021 |  | Trial0006 |  | Run023 |  | 3.9737 | 13.255 | 28 | 33.565 | 0.17 | 17 | 19 | 0.39841 | 0.39062 | 25.6574 | 5.3906 | 0.15575 | -16.6463 | 54.8889 | 0.22192 | 170.8 | 93.9165 | 1.0518 | 0.85156 | 0.29009 | 53.3968 | 176 | 47.6 | 95.6566 | 156.5333 | 0.15475 | 37.2557 | 4.5956 | 0.30452 | 49.7067 | - | - | - | - | - | 0.11482 | 0.01248 | 0.017472 | 14.2527 | 22.3189 | 0.21466 | -3.9606 | 58.6368 | 0.14992 | 191.1667 | 101.7291 | 1.3745 | 0.83333 | 0.22825 | 65.2576 | 197.8333 | 47.5 | 99.7119 | 179.5444 | 0.099842 | 47.7165 | 4.6334 | 0.30552 | 67.2166 | - | - | - | - | - | 0.082369 | 0.062401 | 0.067393 | 13.7218 | 23.6658 | 0.16474 | -9.0234 | 55.3256 | 0.23188 | 167.25 | 86.9616 | 1.1355 | 0.77148 | 0.33538 | 70.9209 | 172 | 47.5 | 90.6387 | 155.35 | 0.23629 | 33.9483 | 6.2254 | 0.39937 | 46.8466 | - | - | - | - | - | 0.12314 | 0.023296 | 0.01664 | 14.9596 | 23.9906 | 0.23962 | -8.8698 | 55.1757 | 0.21601 | 215.8 | 109.1167 | 1.3147 | 1.0625 | 0.31406 | 37.845 | 218 | 48 | 106.3748 | 210.9733 | 0.082369 | 59.0563 | 4.9075 | 0.30951 | 73.3453 | - | - | - | - | - | 0.099842 | 0.061902 | 0.077876 | 21.7467 | 85.7163 | 0.15975 | -12.8348 | 55.083 | 0.22635 | 169.2222 | 90.8254 | 1.089 | 0.81597 | 0.31022 | 61.1853 | 174.2222 | 47.5556 | 93.4264 | 156.0074 | 0.1897 | 35.8382 | 5.2941 | 0.34517 | 48.4809 | - | - | - | - | - | 0.11838 | 0.017116 | 0.017116 | 14.5669 | 23.0619 | 0.22601 | -6.688 | 57.0636 | 0.17996 | 202.3636 | 105.0871 | 1.3473 | 0.9375 | 0.26725 | 52.7974 | 207 | 47.7273 | 102.7405 | 193.8303 | 0.092076 | 52.7564 | 4.7552 | 0.30729 | 69.9405 | - | - | - | - | - | 0.092076 | 0.062124 | 0.073217 | 17.3695 | 51.8706 | 4 | 0 | 25 | 75 | 0 | 0 | 0 | 88.8889 | 1.5332 | 2.2292 | 1.887 | 12.7353 | 373.1333 | 20 | 11.6749 | - | - | - | 0 | 0 | 0 | 0 | 0 | 0 | 0 | 0 | 1.7928 | 0.83665 | -16.9355 | 82.0574 | 0.73757 | 0.78319 | 85.8797 | 0.39652 | 53.1435 | 53.1833 | 0.95224 | 47.2065 | 51.599 | 0.59776 | 35.8335 | 35.7176 | 0.92648 | 38.4383 | 34.9128 | 0.53287 | 84.7559 | 84.1884 | 0.8552 | 106.725 | 98.0112 | 0.51651 | 115.7481 | 16.338 | 0.83979 | 9.5502 | 9.4545 | 0.919 | 53.0961 | 53.1434 | 0.94032 | 52.1208 | 57.4173 | 0.36292 | 47.1578 | 47.156 | 0.99352 | 48.4229 | 48.4572 | 0.95532 | 35.8335 | 35.7176 | 0.92648 | 38.4383 | 34.9128 | 0.53287 | 62.5251 | 62.6862 | 0.87491 | 62.0455 | 62.0464 | 0.99545 | 0 | 9.6774 | 45.9677 | 10.4839 | 1.6129 | 24.1935 | 8.0645
10-09-2021-AR-TIF-KOHORTA1-SESJA1 | MUTANTS | Experimental |  | 2890 | 10-09-2021 |  | Trial0006 |  | Run042 |  | 2.2603 | 17.9608 | 45 | 33.565 | 0.17 | 17 | 19 | 0.39841 | 0.39062 | 25.6574 | 5.3906 | 0.16927 | -8.4126 | 56.9805 | 0.21438 | 167.75 | 88.7757 | 1.1753 | 0.6543 | 0.30814 | 73.2323 | 174.75 | 48.25 | 89.9322 | 161.1833 | 0.13276 | 47.5258 | 6.244 | 0.28544 | 53.3955 | - | - | - | - | - | 0.15268 | 0.0099572 | 0.016595 | 19.0377 | 17.2848 | 0.1867 | -13.7978 | 58.6222 | 0.25367 | 212.75 | 106.8781 | 1.2251 | 0.77148 | 0.37428 | 40.9095 | 214.75 | 47.5 | 106.2313 | 212.1667 | 0.12281 | 52.5879 | 6.0837 | 0.30204 | 59.733 | - | - | - | - | - | 0.082977 | 0.056424 | 0.053105 | 15.832 | 19.6117 | 0.15932 | -6.7662 | 46.5686 | 0.30386 | 195.5 | 95.3102 | 1.4542 | 1.4453 | 0.40424 | 65.8395 | 206.5 | 47.25 | 99.2336 | 186.5667 | 0.15268 | 40.8187 | 6.0328 | 0.31199 | 51.3763 | - | - | - | - | - | 0.13276 | 0.016595 | 0.0099572 | 16.0914 | 22.5294 | 0.22902 | -10.97 | 52.9658 | 0.27352 | 215.5 | 105.4396 | 1.2948 | 1.084 | 0.43576 | 37.5207 | 218 | 47.5 | 103.6434 | 213.4833 | 0.082977 | 74.6156 | 6.2292 | 0.31863 | 73.7037 | - | - | - | - | - | 0.12281 | 0.056424 | 0.056424 | 17.2601 | 25.3121 | 0.16429 | -7.5894 | 51.7746 | 0.25912 | 181.625 | 92.043 | 1.3147 | 1.0498 | 0.35619 | 69.5359 | 190.625 | 47.75 | 94.5829 | 173.875 | 0.14272 | 44.1723 | 6.1384 | 0.29872 | 52.3859 | - | - | - | - | - | 0.14272 | 0.013276 | 0.013276 | 17.5646 | 19.9071 | 0.20786 | -12.3839 | 55.794 | 0.26359 | 214.125 | 106.1589 | 1.26 | 0.92773 | 0.40502 | 39.2151 | 216.375 | 47.5 | 104.9374 | 212.825 | 0.10289 | 63.6018 | 6.1564 | 0.31033 | 66.7184 | - | - | - | - | - | 0.10289 | 0.056424 | 0.054765 | 16.546 | 22.4619 | 4 | 0 | 0 | 100 | 0 | 0 | 0 | 100 | 1.3086 | 2.3535 | 1.394 | 19.4014 | 41.8133 | 16 | 12.6592 | - | - | - | 0 | 0 | 0 | 0 | 0 | 0 | 0 | 0 | 1.3446 | 1.2251 | -23.139 | 76.861 | 0.97187 | -8.6141 | 91.3819 | 0.96356 | 58.0556 | 58.0346 | 0.9814 | 50.7713 | 51.0373 | 0.89086 | 38.4416 | 38.4417 | 0.9886 | 30.9014 | 30.9016 | 0.99732 | 81.7304 | 81.6826 | 0.95463 | 88.3291 | 88.329 | 0.99784 | 17.2222 | 17.328 | 0.92003 | 8.6652 | 8.672 | 0.96872 | 56.2963 | 56.2964 | 0.99946 | 48.3402 | 48.5015 | 0.89782 | 40.671 | 40.6679 | 0.99301 | 47.7382 | 47.7411 | 0.9908 | 38.4416 | 38.4417 | 0.9886 | 30.9014 | 30.9016 | 0.99732 | 58.6219 | 58.7445 | 0.89011 | 67.7778 | 67.776 | 0.99513 | 0 | 0 | 59.375 | 0 | 0 | 37.5 | 3.125
10-09-2021-AR-TIF-KOHORTA1-SESJA1 | MUTANTS | Experimental |  | 2890 | 10-09-2021 |  | Trial0006 |  | Run045 |  | 5.6557 | 11.2033 | 59 | 33.565 | 0.17 | 17 | 19 | 0.39841 | 0.39062 | 25.6574 | 5.3906 | 0.32112 | -8.3232 | 55.4446 | 0.20971 | 153 | 85.378 | 1.2251 | 0.91797 | 0.31009 | 75.7926 | 170.5 | 46.25 | 89.5979 | 153.3 | 0.18587 | 32.0066 | 5.899 | 0.55761 | 61.599 | - | - | - | - | - | 0.2788 | 0.079658 | 0.013276 | 12.9623 | 33.5496 | 0.30038 | -4.1563 | 41.2557 | 0.27883 | 197.6667 | 95.8776 | 1.3878 | 0.85286 | 0.43394 | 69.8668 | 205 | 47.5 | 96.6294 | 197.2667 | 0.16728 | 48.5768 | 4.199 | 0.48791 | 70.902 | - | - | - | - | - | 0.09559 | 0.14737 | 0.067709 | 11.6259 | 42.6574 | 0.25889 | -4.6131 | 50.0363 | 0.25959 | 213.2 | 108.2983 | 1.4263 | 0.96875 | 0.34767 | 63.8216 | 216.8 | 47.2 | 111.0275 | 211.32 | 0.22155 | 24.9376 | 4.6183 | 0.50035 | 55.0803 | - | - | - | - | - | 0.12695 | 0.0099572 | 0.062233 | 10.361 | 50.1609 | 0.28378 | -8.5366 | 45.267 | 0.25445 | 209.8333 | 101.0265 | 1.3081 | 0.97656 | 0.39815 | 48.2632 | 212.1667 | 46.1667 | 100.1411 | 203.6111 | 0.09559 | 51.8455 | 4.6165 | 0.40028 | 74.851 | - | - | - | - | - | 0.097581 | 0.059743 | 0.14737 | 13.0324 | 35.8468 | 0.28655 | -6.4681 | 52.44 | 0.23742 | 186.4444 | 98.1115 | 1.3369 | 0.94618 | 0.33097 | 69.1421 | 196.2222 | 46.7778 | 101.5032 | 185.5333 | 0.20626 | 27.9672 | 5.1672 | 0.52489 | 57.874 | - | - | - | - | - | 0.19203 | 0.039829 | 0.041251 | 11.5171 | 42.7781 | 0.29208 | -6.3465 | 43.2613 | 0.26664 | 203.75 | 98.4521 | 1.3479 | 0.91471 | 0.41604 | 59.065 | 208.5833 | 46.8333 | 98.3853 | 200.4389 | 0.13144 | 50.2112 | 4.4077 | 0.44409 | 72.8765 | - | - | - | - | - | 0.096585 | 0.10356 | 0.10754 | 12.3291 | 39.2521 | 4 | 0 | 0 | 100 | 0 | 0 | 0 | 84.2105 | 1.4629 | 2.2266 | 2.778 | 10.9097 | 65.2548 | 21 | 7.6957 | - | - | - | 0 | 0 | 0 | 0 | 0 | 0 | 0 | 0 | 1.8964 | 1.6972 | 83.5591 | 86.9802 | 0.59646 | 72.9443 | 73.1195 | 0.62042 | 41.2499 | 41.6828 | 0.82315 | 51.5332 | 48.6371 | 0.55392 | 37.559 | 29.7725 | 0.33306 | 42.0431 | 39.9391 | 0.67534 | 81.1011 | 82.9134 | 0.60757 | 74.431 | 75.4534 | 0.60163 | 11.7448 | 11.7297 | 0.92075 | 26.724 | 23.9191 | 0.65966 | 41.2499 | 41.6828 | 0.82315 | 51.5332 | 48.6371 | 0.55392 | 64.7534 | 65.1953 | 0.79439 | 56.1229 | 52.2841 | 0.56028 | 37.559 | 29.7725 | 0.33306 | 42.0431 | 39.9391 | 0.67534 | 73.1641 | 73.0646 | 0.90437 | 66.7168 | 66.6964 | 0.85095 | 0 | 6.2893 | 27.044 | 3.1447 | 1.2579 | 51.5723 | 10.6918
10-09-2021-AR-TIF-KOHORTA1-SESJA1 | CONTROLS | Control |  | 2893 | 10-09-2021 |  | Trial0007 |  | Run008 |  | 5.1343 | 9.0387 | 8 | 33.565 | 0.17 | 17 | 19 | 0.39841 | 0.39062 | 25.6574 | 5.3906 | 0.30826 | -1.7462 | 31.0252 | 0.36728 | 210.2 | 105.0516 | 1.012 | 0.98438 | 0.45194 | 58.3893 | 213 | 48.6 | 114.2835 | 205.9867 | 0.25771 | 23.4621 | 5.0958 | 0.53294 | 54.6971 | - | - | - | - | - | 0.18215 | 0.070058 | 0.056047 | 9.8532 | 19.2901 | 0.27451 | -4.456 | 27.016 | 0.35483 | 210.8571 | 102.9587 | 1.2009 | 1.0435 | 0.49534 | 56.5947 | 217.2857 | 47.4286 | 110.4128 | 210.7333 | 0.095079 | 42.1656 | 3.3983 | 0.37698 | 74.9825 | - | - | - | - | - | 0.065054 | 0.053378 | 0.13344 | 9.2434 | 32.6378 | 0.33695 | -2.4041 | 40.7032 | 0.35613 | 207.1667 | 109.3323 | 1.2683 | 1.0026 | 0.46844 | 39.3759 | 213.1667 | 46.5 | 117.4361 | 203.9333 | 0.18215 | 25.7235 | 4.6867 | 0.54045 | 65.4666 | - | - | - | - | - | 0.25771 | 0.055046 | 0.067556 | 9.4531 | 22.8125 | 0.29167 | -4.0224 | 27.5276 | 0.3864 | 212.7143 | 101.5259 | 1.6335 | 1.1998 | 0.56337 | 73.7548 | 223.1429 | 46.2857 | 108.2637 | 214.7905 | 0.073394 | 53.1516 | 3.8101 | 0.38032 | 79.586 | - | - | - | - | - | 0.095079 | 0.13511 | 0.07673 | 9.6404 | 32.2466 | 0.32391 | -2.1051 | 36.3041 | 0.3612 | 208.5455 | 107.3865 | 1.1518 | 0.99432 | 0.46094 | 48.0184 | 213.0909 | 47.4545 | 116.0031 | 204.8667 | 0.21573 | 24.7184 | 4.8685 | 0.53711 | 60.6802 | - | - | - | - | - | 0.21573 | 0.063386 | 0.061162 | 9.6349 | 21.2114 | 0.28309 | -4.2392 | 27.2718 | 0.37062 | 211.7857 | 102.2423 | 1.4172 | 1.1217 | 0.52936 | 65.1748 | 220.2143 | 46.8571 | 109.3383 | 212.7619 | 0.084237 | 47.6586 | 3.6042 | 0.37865 | 77.2843 | - | - | - | - | - | 0.080066 | 0.094245 | 0.10509 | 9.4419 | 32.4422 | 5 | 20 | 0 | 80 | 0 | 0 | 0 | 90.9091 | 1.7396 | 2.8348 | 3.103 | 8.9019 | 55.908 | 25 | 8.269 | - | - | - | 0 | 0 | 0 | 0 | 0 | 0 | 0 | 0 | 1.9067 | 2.2425 | 74.9253 | 78.775 | 0.50289 | 81.9433 | 88.6327 | 0.39396 | 59.62 | 61.6445 | 0.70647 | 51.2039 | 51.1577 | 0.56865 | 42.6617 | 42.543 | 0.78194 | 35.7784 | 31.8937 | 0.41224 | 77.3704 | 81.6373 | 0.54561 | 81.123 | 86.5715 | 0.39242 | 12.7151 | 12.7188 | 0.99127 | 103.7333 | 3.632 | 0.85934 | 59.62 | 61.6445 | 0.70647 | 51.2039 | 51.1577 | 0.56865 | 39.2866 | 38.7695 | 0.80472 | 44.2074 | 44.2441 | 0.84852 | 46.7698 | 41.5794 | 0.54463 | 35.7784 | 31.8937 | 0.41224 | 57.4574 | 57.6248 | 0.88937 | 69.4996 | 69.5415 | 0.95694 | 0 | 0 | 36.4035 | 0 | 1.7544 | 46.4912 | 15.3509
10-09-2021-AR-TIF-KOHORTA1-SESJA1 | CONTROLS | Control |  | 2893 | 10-09-2021 |  | Trial0007 |  | Run010 |  | 4.4248 | 12.0354 | 32 | 33.565 | 0.17 | 17 | 19 | 0.39841 | 0.39062 | 25.6574 | 5.3906 | 0.26052 | -2.9858 | 37.183 | 0.37195 | 207.6 | 105.4966 | 1.4582 | 1.0312 | 0.45537 | 62.4771 | 212.6 | 47.6 | 113.6955 | 203.5867 | 0.13175 | 35.2689 | 4.5505 | 0.41265 | 66.2712 | - | - | - | - | - | 0.11733 | 0.10341 | 0.039773 | 12.5434 | 28.5077 | 0.23722 | -6.3068 | 38.9375 | 0.3177 | 212.7143 | 102.1476 | 1.1554 | 1.0491 | 0.46666 | 47.8127 | 215.5714 | 47.7143 | 106.8616 | 210.9143 | 0.082861 | 43.1439 | 3.6105 | 0.3215 | 74.8337 | - | - | - | - | - | 0.08949 | 0.031819 | 0.11932 | 11.0475 | 26.7291 | 0.21449 | -7.3435 | 35.6085 | 0.36906 | 203 | 108.5564 | 1.2863 | 1.0045 | 0.44954 | 54.8058 | 211.2857 | 48.1429 | 116.8722 | 200.1429 | 0.097776 | 37.0119 | 3.8004 | 0.31984 | 69.3822 | - | - | - | - | - | 0.1054 | 0.033807 | 0.095456 | 11.1531 | 26.2862 | 0.2804 | -5.1307 | 35.9044 | 0.39 | 213.4 | 101.5383 | 1.5139 | 1.1953 | 0.57893 | 82.6896 | 222.6 | 45.8 | 108.6782 | 217.2267 | 0.11186 | 42.6756 | 4.5513 | 0.40768 | 71.1397 | - | - | - | - | - | 0.099433 | 0.13324 | 0.047728 | 11.8637 | 22.1447 | 0.23367 | -5.5278 | 36.2645 | 0.37026 | 204.9167 | 107.2815 | 1.3579 | 1.0156 | 0.45197 | 58.0022 | 211.8333 | 47.9167 | 115.5486 | 201.5778 | 0.11137 | 36.3147 | 4.1004 | 0.35697 | 68.1378 | - | - | - | - | - | 0.11137 | 0.068609 | 0.067615 | 11.7324 | 27.2118 | 0.25521 | -5.8168 | 37.6737 | 0.34783 | 213 | 101.8937 | 1.3048 | 1.11 | 0.51344 | 62.3447 | 218.5 | 46.9167 | 107.6185 | 213.5444 | 0.094462 | 42.9566 | 3.9868 | 0.35597 | 73.3561 | - | - | - | - | - | 0.094462 | 0.08253 | 0.083524 | 11.3876 | 24.819 | 4 | 25 | 0 | 50 | 25 | 0 | 0 | 80 | 1.4252 | 2.8549 | 2.396 | 11.4694 | 56.3319 | 24 | 10.6106 | - | - | - | 0 | 0 | 0 | 0 | 0 | 0 | 0 | 0 | 1.7331 | 1.8805 | -7.0707 | 93.1837 | 0.79855 | -8.6471 | 94.2933 | 0.62646 | 54.4637 | 55.9004 | 0.67666 | 47.3288 | 47.5804 | 0.82728 | 48.8093 | 46.9351 | 0.55978 | 43.7023 | 43.5293 | 0.9257 | 95.3296 | 95.3847 | 0.90207 | 95.5529 | 95.6077 | 0.86172 | 104.2885 | 4.3402 | 0.86682 | 104.8789 | 4.1961 | 0.79502 | 54.2453 | 56.0131 | 0.61205 | 47.3288 | 47.5804 | 0.82728 | 46.3872 | 46.3737 | 0.98108 | 52.4225 | 51.8342 | 0.81917 | 48.8093 | 46.9351 | 0.55978 | 43.7023 | 43.5293 | 0.9257 | 50.4014 | 51.0514 | 0.83848 | 56.4467 | 56.7824 | 0.82812 | 0 | 0 | 46.3415 | 0 | 0 | 21.9512 | 31.7073
10-09-2021-AR-TIF-KOHORTA1-SESJA1 | CONTROLS | Control |  | 2893 | 10-09-2021 |  | Trial0007 |  | Run028 |  | 8.1137 | 9.8012 | 31 | 33.565 | 0.17 | 17 | 19 | 0.39841 | 0.39062 | 25.6574 | 5.3906 | 0.36393 | -1.2691 | 55.982 | 0.32526 | 208.6 | 107.4576 | 1.3386 | 1.3984 | 0.4398 | 50.8349 | 215.2 | 47.6 | 112.0723 | 206.3467 | 0.18395 | 29.2508 | 5.1401 | 0.56677 | 65.1923 | - | - | - | - | - | 0.31156 | 0.049717 | 0.062974 | 9.9673 | 26.322 | 0.32979 | -4.3128 | 37.1444 | 0.32371 | 216.1667 | 106.5557 | 1.3944 | 1.0352 | 0.46247 | 49.7628 | 222.6667 | 46 | 109.1307 | 216.0444 | 0.11932 | 35.5669 | 4.0601 | 0.4554 | 74.0233 | - | - | - | - | - | 0.093467 | 0.087501 | 0.14517 | 9.1381 | 22.8134 | 0.29333 | -1.9626 | 44.3353 | 0.32915 | 208.5 | 106.949 | 1.5538 | 1.25 | 0.45249 | 57.7189 | 211.75 | 47.5 | 112.2384 | 205.2 | 0.31156 | 23.8191 | 5.1261 | 0.59991 | 52.725 | - | - | - | - | - | 0.18395 | 0.054688 | 0.054688 | 9.3849 | 23.5646 | 0.34636 | -3.7365 | 30.2372 | 0.34316 | 213.6667 | 106.6259 | 1.2417 | 1.1914 | 0.4936 | 59.9123 | 218.6667 | 47.8333 | 113.6293 | 211.4889 | 0.10341 | 44.0652 | 4.4726 | 0.46137 | 75.1737 | - | - | - | - | - | 0.11932 | 0.12529 | 0.11335 | 9.9642 | 24.5733 | 0.33255 | -1.6158 | 50.8057 | 0.32699 | 208.5556 | 107.2315 | 1.4343 | 1.3325 | 0.44544 | 53.8944 | 213.6667 | 47.5556 | 112.1461 | 205.837 | 0.23864 | 26.9229 | 5.1341 | 0.58097 | 59.8492 | - | - | - | - | - | 0.23864 | 0.052558 | 0.058239 | 9.7085 | 25.0965 | 0.33807 | -4.0246 | 33.6908 | 0.33343 | 214.9167 | 106.5908 | 1.3181 | 1.1133 | 0.47804 | 54.8375 | 220.6667 | 46.9167 | 111.38 | 213.7667 | 0.11137 | 39.8161 | 4.2664 | 0.45839 | 74.5985 | - | - | - | - | - | 0.10639 | 0.10639 | 0.12926 | 9.5511 | 23.6933 | 4 | 25 | 25 | 25 | 25 | 0 | 0 | 84.2105 | 1.3926 | 2.6888 | 2.953 | 9.2048 | 65.3541 | 21 | 7.5052 | - | - | - | 0 | 0 | 0 | 0 | 0 | 0 | 0 | 0 | 1.7065 | 1.7211 | 94.838 | 97.471 | 0.66736 | 5.3848 | 99.6235 | 0.3044 | 46.3983 | 54.6652 | 0.27376 | 46.8491 | 48.5334 | 0.7343 | 43.8983 | 46.164 | 0.39022 | 40.8405 | 40.7635 | 0.54513 | 95.4159 | 97.5409 | 0.73387 | 44.5985 | 98.8807 | 0.50012 | 96.4683 | 96.764 | 0.87958 | 103.6636 | 3.5305 | 0.8293 | 46.3983 | 54.6652 | 0.27376 | 43.5975 | 44.854 | 0.70647 | 53.5721 | 54.6169 | 0.67604 | 54.659 | 53.7559 | 0.78785 | 43.8983 | 46.164 | 0.39022 | 40.8405 | 40.7635 | 0.54513 | 58.2046 | 58.175 | 0.96106 | 56.5497 | 55.3513 | 0.70896 | 0 | 4.3103 | 39.2241 | 0.43103 | 0 | 43.1034 | 12.931
10-09-2021-AR-TIF-KOHORTA1-SESJA1 | MUTANTS | Experimental |  | 2891 | 10-09-2021 |  | Trial0008 |  | Run009 |  | 3.8615 | 12.9948 | 54 | 33.565 | 0.17 | 17 | 19 | 0.39841 | 0.39062 | 25.6574 | 5.3906 | 0.23886 | -3.3269 | 43.215 | 0.33564 | 206.3333 | 99.7241 | 1.3679 | 1.1589 | 0.48815 | 59.7947 | 209.6667 | 47 | 109.953 | 200.1333 | 0.17417 | 39.2296 | 6.813 | 0.41302 | 57.8963 | - | - | - | - | - | 0.18246 | 0.0066349 | 0.049762 | 14.0141 | 19.8465 | 0.3334 | -4.1607 | 36.5713 | 0.37973 | 211.75 | 107.2732 | 1.7131 | 1.3867 | 0.58438 | 67.0686 | 216.25 | 46.5 | 110.4251 | 211.7 | 0.12275 | 50.1999 | 5.9763 | 0.39809 | 69.709 | - | - | - | - | - | 0.16919 | 0.036492 | 0.069667 | 13.2301 | 28.0576 | 0.21646 | -2.6243 | 72.0335 | 0.21165 | 184 | 92.4169 | 1.0857 | 0.92773 | 0.36106 | 65.9426 | 186 | 48.25 | 97.7947 | 171.2 | 0.19241 | 30.7917 | 5.6892 | 0.38814 | 49.5075 | - | - | - | - | - | 0.17417 | 0.049762 | 0.0099524 | 14.087 | 22.3077 | 0.37073 | -3.9638 | 32.2245 | 0.46066 | 211.25 | 99.4332 | 1.9522 | 1.4746 | 0.74857 | 68.898 | 219.5 | 45.75 | 105.6623 | 215.8 | 0.16919 | 39.9647 | 6.6958 | 0.49762 | 64.2452 | - | - | - | - | - | 0.12275 | 0.069667 | 0.13933 | 13.7441 | 24.7141 | 0.22606 | -2.9756 | 59.6827 | 0.26479 | 193.5714 | 95.5486 | 1.2066 | 1.0268 | 0.41553 | 63.3078 | 196.1429 | 47.7143 | 103.0054 | 183.6 | 0.18511 | 34.1668 | 6.1387 | 0.39809 | 52.863 | - | - | - | - | - | 0.17914 | 0.023886 | 0.033838 | 14.0558 | 21.2529 | 0.35206 | -4.0622 | 34.3979 | 0.42019 | 211.5 | 103.3532 | 1.8327 | 1.4307 | 0.66647 | 67.9833 | 217.875 | 46.125 | 108.0437 | 213.75 | 0.14597 | 45.0823 | 6.336 | 0.44786 | 66.9771 | - | - | - | - | - | 0.14597 | 0.053079 | 0.1045 | 13.4871 | 26.3858 | 3 | 33.3333 | 0 | 33.3333 | 0 | 0 | 33.3333 | 92.3077 | 1.4714 | 2.6367 | 2.14 | 12.926 | 51.4098 | 15 | 8.5774 | - | - | - | 0 | 0 | 0 | 0 | 0 | 0 | 0 | 0 | 1.1023 | 0.86321 | -15.3846 | 84.6154 | 1 | -2.5641 | 97.4359 | 0.98705 | 56.9837 | 56.6131 | 0.84002 | 50.7393 | 50.7543 | 0.94735 | 43.3858 | 43.3858 | 0.99992 | 54.1627 | 53.3512 | 0.7431 | 91.8998 | 91.8998 | 0.94011 | 97.7273 | 97.7273 | 0.98982 | 18.5482 | 16.8417 | 0.57571 | 100.7937 | 0.78699 | 0.98267 | 56.9837 | 56.6131 | 0.84002 | 50.7393 | 50.7543 | 0.94735 | 52.1164 | 52.0242 | 0.91459 | 45.9499 | 45.9499 | 0.98491 | 43.3858 | 43.3858 | 0.99992 | 45.9499 | 45.9499 | 0.98491 | 55.9524 | 55.9524 | 0.97493 | 47.261 | 52.8974 | 0.42239 | 0 | 0 | 71.2644 | 0 | 0 | 21.8391 | 6.8966
10-09-2021-AR-TIF-KOHORTA1-SESJA1 | MUTANTS | Experimental |  | 2891 | 10-09-2021 |  | Trial0008 |  | Run016 |  | 2.3687 | 18.5033 | 41 | 33.565 | 0.17 | 17 | 19 | 0.39841 | 0.39062 | 25.6574 | 5.3906 | 0.17914 | -2.9713 | 43.9284 | 0.2739 | 181.3333 | 94.2361 | 1.3679 | 1.1458 | 0.42953 | 75.7711 | 202.6667 | 46.6667 | 97.1928 | 177.0667 | 0.17914 | 43.5378 | 7.7946 | 0.35829 | 50 | - | - | - | - | - | 0.14929 | 0 | 0.029857 | 19.1608 | 17.5364 | 0.22891 | -5.4093 | 27.2988 | 0.32474 | 213.3333 | 108.6108 | 1.1421 | 1.0156 | 0.46844 | 53.7005 | 217.3333 | 48 | 109.7548 | 214.4 | 0.14431 | 55.7905 | 8.0285 | 0.37322 | 61.2179 | - | - | - | - | - | 0.13933 | 0.024881 | 0.054738 | 17.9819 | 18.0167 | 0.20402 | -5.8034 | 68.6603 | 0.24589 | 183.5 | 92.0196 | 1.0159 | 0.87891 | 0.38751 | 41.1483 | 189 | 45 | 97.8795 | 174.3333 | 0.16919 | 43.0929 | 7.2909 | 0.35829 | 52.7778 | - | - | - | - | - | 0.14929 | 0.03981 | 0 | 16.8682 | 21.274 | 0.32843 | -4.4964 | 40.7455 | 0.35276 | 208.6667 | 98.0223 | 1.7131 | 1.7708 | 0.78903 | 65.8672 | 216.3333 | 47 | 100.1184 | 212.7111 | 0.13933 | 53.6512 | 7.4116 | 0.44288 | 67.2297 | - | - | - | - | - | 0.14431 | 0.13436 | 0.024881 | 17.1917 | 22.1469 | 0.1891 | -4.1041 | 53.8212 | 0.2627 | 182.2 | 93.3495 | 1.2271 | 1.0391 | 0.41272 | 61.922 | 197.2 | 46 | 97.4675 | 175.9733 | 0.17583 | 43.3895 | 7.6267 | 0.35829 | 50.9259 | - | - | - | - | - | 0.14929 | 0.019905 | 0.014929 | 18.2437 | 19.0314 | 0.27867 | -4.9528 | 34.0222 | 0.33875 | 211 | 103.3165 | 1.4276 | 1.3932 | 0.62874 | 59.7838 | 216.8333 | 47.5 | 104.9366 | 213.5556 | 0.14182 | 54.7208 | 7.72 | 0.40805 | 64.2238 | - | - | - | - | - | 0.14182 | 0.079619 | 0.03981 | 17.5868 | 20.0818 | 2 | 100 | 0 | 0 | 0 | 0 | 0 | 100 | 1.4258 | 2.5 | 1.443 | 17.9306 | 39.402 | 11 | 9.3905 | - | - | - | 0 | 0 | 0 | 0 | 0 | 0 | 0 | 0 | 0.9429 | 0.51793 | 47.3684 | 47.3684 | 1 | 8.3333 | 8.3333 | 1 | 72.5052 | 71.0824 | 0.52984 | 61.1111 | 61.1111 | 0.98481 | 43.2663 | 43.2663 | 0.97174 | 52.7778 | 52.7778 | 1 | 70.743 | 70.743 | 0.10195 | 8.3333 | 8.3333 | 1 | 21.9335 | 21.9335 | 0.50752 | 91.9872 | 91.9872 | 0.9998 | 61.6424 | 61.6424 | 0.88847 | 58.3333 | 58.3333 | 1 | 26.0684 | 26.0684 | 0.40428 | 38.2353 | 38.2353 | 1 | 43.2663 | 43.2663 | 0.97174 | 52.7778 | 52.7778 | 1 | 54.4872 | 54.4872 | 0.96052 | 54.7037 | 54.7037 | 0.85238 | 0 | 0 | 72.973 | 5.4054 | 0 | 21.6216 | 0
10-09-2021-AR-TIF-KOHORTA1-SESJA1 | MUTANTS | Experimental |  | 2891 | 10-09-2021 |  | Trial0008 |  | Run019 |  | 3.8339 | 13.7371 | 31 | 33.565 | 0.17 | 17 | 19 | 0.39841 | 0.39062 | 25.6574 | 5.3906 | 0.24461 | -3.0823 | 52.0833 | 0.29919 | 201.5 | 98.7974 | 1.0558 | 1.0352 | 0.41591 | 72.592 | 211.25 | 47.75 | 104.2684 | 194.0667 | 0.16307 | 38.9093 | 6.3248 | 0.39604 | 58.8462 | - | - | - | - | - | 0.16973 | 0.029952 | 0.046593 | 14.2106 | 7.3111 | 0.24162 | -4.7939 | 36.1981 | 0.2711 | 202.4 | 100.3782 | 1.243 | 1.0312 | 0.4177 | 64.9679 | 207.8 | 47.8 | 102.8495 | 201.96 | 0.12231 | 47.4223 | 5.8104 | 0.40436 | 69.5975 | - | - | - | - | - | 0.13728 | 0.027456 | 0.074881 | 14.1635 | 13.1265 | 0.23962 | -2.8016 | 59.1529 | 0.21477 | 192.75 | 97.5227 | 1.1554 | 1.0645 | 0.31398 | 53.239 | 196.75 | 46.25 | 99.9417 | 173.8667 | 0.16973 | 38.6345 | 6.5001 | 0.40269 | 57.963 | - | - | - | - | - | 0.16307 | 0.039937 | 0.029952 | 14.743 | 11.8511 | 0.25959 | -4.5484 | 38.2372 | 0.2813 | 213.25 | 101.9799 | 1.3048 | 0.95703 | 0.42953 | 75.1788 | 220 | 47 | 103 | 213.9833 | 0.18304 | 35.4133 | 6.4552 | 0.41601 | 56.0578 | - | - | - | - | - | 0.12314 | 0.073217 | 0.036609 | 13.8278 | 10.1477 | 0.24212 | -2.9419 | 55.6181 | 0.25698 | 197.125 | 98.16 | 1.1056 | 1.0498 | 0.36495 | 62.9155 | 204 | 47 | 102.1051 | 183.9667 | 0.1664 | 38.7719 | 6.4125 | 0.39937 | 58.4046 | - | - | - | - | - | 0.1664 | 0.034945 | 0.038273 | 14.4768 | 9.5811 | 0.2496 | -4.6848 | 37.1043 | 0.27563 | 207.2222 | 101.0901 | 1.2705 | 0.99826 | 0.42296 | 69.5061 | 213.2222 | 47.4444 | 102.9164 | 207.3037 | 0.14834 | 42.2756 | 6.0868 | 0.40935 | 63.7948 | - | - | - | - | - | 0.13122 | 0.047068 | 0.058479 | 14.0143 | 11.8026 | 3 | 33.3333 | 0 | 0 | 66.6667 | 0 | 0 | 92.3077 | 1.9922 | 2.7383 | 1.997 | 14.2573 | 25.09 | 17 | 8.6624 | - | - | - | 0 | 0 | 0 | 0 | 0 | 0 | 0 | 0 | 0.58765 | 0.67729 | 1.25 | 1.25 | 0.99692 | 3.3333 | 3.3327 | 0.99716 | 48.8824 | 48.8703 | 0.98074 | 50.5556 | 50.5491 | 0.97698 | 52.0726 | 52.0473 | 0.97061 | 53.7037 | 53.7034 | 0.99824 | 101.25 | 1.25 | 0.99692 | 102.5 | 2.5 | 0.99377 | 96.4286 | 96.4286 | 0.97493 | 97.3435 | 97.3439 | 0.9904 | 47.2278 | 47.2287 | 0.99577 | 50.5556 | 50.5491 | 0.97698 | 51.7413 | 51.7417 | 0.99056 | 48.7179 | 48.6773 | 0.961 | 52.0726 | 52.0473 | 0.97061 | 53.7037 | 53.7034 | 0.99824 | 47.5608 | 47.5524 | 0.9863 | 44.7247 | 44.7205 | 0.99095 | 0 | 0 | 67.2 | 0 | 0 | 21.6 | 11.2
10-09-2021-AR-TIF-KOHORTA1-SESJA1 | MUTANTS | Experimental |  | 2891 | 10-09-2021 |  | Trial0008 |  | Run020 |  | 4.1525 | 10.3388 | 59 | 33.565 | 0.17 | 17 | 19 | 0.39841 | 0.39062 | 25.6574 | 5.3906 | 0.3382 | -2.4968 | 56.0453 | 0.29133 | 202.2 | 96.4245 | 1.251 | 1.0625 | 0.40619 | 74.3552 | 206.6 | 47.2 | 101.152 | 188.8267 | 0.19262 | 29.7036 | 5.6028 | 0.55784 | 63.1964 | - | - | - | - | - | 0.19345 | 0.020012 | 0.073378 | 11.1083 | 30.381 | 0.28517 | -4.811 | 37.0735 | 0.29906 | 210.5 | 101.4732 | 1.3147 | 1.0286 | 0.44561 | 58.5321 | 214.3333 | 47.5 | 103.1773 | 210.0333 | 0.090054 | 58.7976 | 4.5611 | 0.37823 | 77.8749 | - | - | - | - | - | 0.085051 | 0.11507 | 0.072544 | 11.209 | 26.5077 | 0.18811 | -3.7952 | 41.5435 | 0.19111 | 162.4 | 89.4186 | 1.3785 | 1 | 0.27546 | 49.6522 | 166.2 | 48.4 | 92.3313 | 146.12 | 0.1701 | 21.0036 | 3.5638 | 0.30518 | 40.634 | - | - | - | - | - | 0.12207 | 0.044027 | 0.022013 | 11.442 | 23.4008 | 0.2268 | -8.358 | 55.3151 | 0.22177 | 209.1667 | 108.4289 | 1.3081 | 0.90495 | 0.32345 | 58.4754 | 213.6667 | 47.8333 | 107.6603 | 207.6 | 0.080048 | 49.9992 | 3.7513 | 0.30819 | 73.5021 | - | - | - | - | - | 0.075045 | 0.048363 | 0.1034 | 10.8819 | 22.0873 | 0.26316 | -3.0739 | 48.7944 | 0.24122 | 182.3 | 92.9215 | 1.3147 | 1.0312 | 0.34082 | 62.0037 | 186.4 | 47.8 | 96.7416 | 167.4733 | 0.18136 | 25.3536 | 4.5833 | 0.43151 | 51.9152 | - | - | - | - | - | 0.14884 | 0.035021 | 0.041275 | 11.2752 | 26.8909 | 0.25599 | -6.4233 | 46.1943 | 0.26042 | 209.8333 | 104.9511 | 1.3114 | 0.9668 | 0.38453 | 58.5038 | 214 | 47.6667 | 105.4188 | 208.8167 | 0.085051 | 54.3984 | 4.1562 | 0.34321 | 75.6885 | - | - | - | - | - | 0.079048 | 0.075045 | 0.091055 | 11.0454 | 24.2975 | 5 | 20 | 0 | 60 | 20 | 0 | 0 | 100 | 1.3359 | 2.5195 | 2.692 | 10.1473 | 68.9442 | 22 | 8.6724 | - | - | - | 0 | 0 | 0 | 0 | 0 | 0 | 0 | 0 | 1.8592 | 2.2444 | 85.1922 | 83.6369 | 0.58976 | 81.0687 | 80.2004 | 0.38831 | 43.0294 | 38.9271 | 0.49951 | 54.2156 | 54.2415 | 0.97158 | 37.1203 | 35.3254 | 0.56207 | 41.5504 | 38.2083 | 0.35098 | 87.553 | 87.0266 | 0.67068 | 88.4939 | 88.5207 | 0.59086 | 98.1339 | 0.78871 | 0.53831 | 49.0107 | 13.654 | 0.38458 | 43.0294 | 38.9271 | 0.49951 | 54.2156 | 54.2415 | 0.97158 | 54.885 | 58.0356 | 0.48433 | 48.9775 | 45.2874 | 0.50161 | 37.1203 | 35.3254 | 0.56207 | 41.5504 | 38.2083 | 0.35098 | 69.6778 | 69.7201 | 0.94924 | 50.1253 | 54.5193 | 0.5915 | 0 | 0.64935 | 34.4156 | 5.8442 | 5.1948 | 41.5584 | 12.3377
10-09-2021-AR-TIF-KOHORTA1-SESJA1 | CONTROLS | Control |  | 2880 | 10-09-2021 |  | Trial0009 |  | Run004 |  | 3.7608 | 10.3311 | 54 | 33.565 | 0.17 | 17 | 19 | 0.39841 | 0.39062 | 25.6574 | 5.3906 | 0.19804 | -5.988 | 42.9351 | 0.29974 | 209.8 | 101.4647 | 1.0757 | 1.2969 | 0.42424 | 45.6019 | 212 | 46.4 | 105.8677 | 196.36 | 0.23755 | 27.0391 | 4.9979 | 0.43759 | 49.463 | - | - | - | - | - | 0.12753 | 0.025005 | 0.04751 | 11.6776 | 30.9881 | 0.21576 | -6.0763 | 33.8731 | 0.34416 | 210.5714 | 102.4861 | 1.2578 | 1.0826 | 0.46844 | 56.6884 | 216.5714 | 46.8571 | 106.1242 | 209.8667 | 0.076683 | 49.6029 | 3.5165 | 0.2984 | 71.9251 | - | - | - | - | - | 0.078017 | 0.086018 | 0.070015 | 11.0687 | 25.9766 | 0.28206 | -1.8763 | 36.3461 | 0.34736 | 201.4 | 104.2338 | 1.3386 | 1.2266 | 0.45381 | 57.6156 | 210.8 | 46.6 | 111.9105 | 201.76 | 0.13003 | 37.8621 | 4.8108 | 0.42759 | 67.4787 | - | - | - | - | - | 0.23505 | 0.04751 | 0.020004 | 11.5316 | 22.1549 | 0.32257 | -6.1115 | 23.1361 | 0.33382 | 207.75 | 101.6486 | 1.6335 | 1.4941 | 0.54314 | 36.2951 | 216.5 | 47.5 | 107.0021 | 213.55 | 0.13003 | 40.0919 | 5.1158 | 0.48677 | 69.8945 | - | - | - | - | - | 0.11502 | 0.090019 | 0.11753 | 10.7488 | 31.3944 | 0.24005 | -3.9321 | 39.6406 | 0.32355 | 205.6 | 102.8492 | 1.2072 | 1.2617 | 0.43903 | 51.6088 | 211.4 | 46.5 | 108.8891 | 199.06 | 0.18379 | 32.4506 | 4.9043 | 0.43259 | 58.4709 | - | - | - | - | - | 0.18129 | 0.036258 | 0.033757 | 11.6046 | 26.5715 | 0.2546 | -6.0891 | 29.9687 | 0.3404 | 209.5455 | 102.1816 | 1.3944 | 1.2322 | 0.4956 | 49.2726 | 216.5455 | 47.0909 | 106.4434 | 211.2061 | 0.094465 | 46.4326 | 4.0496 | 0.36119 | 71.2482 | - | - | - | - | - | 0.094465 | 0.087797 | 0.091131 | 10.9524 | 27.9467 | 4 | 50 | 0 | 50 | 0 | 0 | 0 | 84.2105 | 1.3984 | 2.6549 | 2.23 | 12.0035 | 52.4074 | 21 | 9.754 | - | - | - | 0 | 0 | 0 | 0 | 0 | 0 | 0 | 0 | 1.1725 | 1.1155 | -4.4464 | 95.5604 | 0.98829 | 90.1103 | 91.4084 | 0.67718 | 27.0955 | 35.3388 | 0.17884 | 53.3498 | 53.327 | 0.97211 | 31.0246 | 30.6559 | 0.56523 | 42.8571 | 42.8571 | 1 | 92.3708 | 92.3573 | 0.96551 | 88.054 | 88.4483 | 0.6161 | 4.6354 | 4.627 | 0.98652 | 35.2885 | 9.0545 | 0.18823 | 36.462 | 32.8912 | 0.40936 | 59.3161 | 58.4583 | 0.78708 | 60.9286 | 62.1121 | 0.69012 | 39.8893 | 41.5463 | 0.73335 | 31.0246 | 30.6559 | 0.56523 | 53.8879 | 51.1894 | 0.5824 | 70.4524 | 70.7227 | 0.84368 | 44.1635 | 47.419 | 0.54944 | 0 | 0 | 39.0411 | 0.68493 | 0.68493 | 54.1096 | 5.4795
10-09-2021-AR-TIF-KOHORTA1-SESJA1 | CONTROLS | Control |  | 2880 | 10-09-2021 |  | Trial0009 |  | Run009 |  | 5.0241 | 8.127 | 48 | 33.565 | 0.17 | 17 | 19 | 0.39841 | 0.39062 | 25.6574 | 5.3906 | 0.40786 | -0.98402 | 50.3426 | 0.27702 | 193.1667 | 98.7057 | 1.4475 | 1.0807 | 0.37325 | 39.503 | 200.1667 | 47 | 105.5078 | 190.1222 | 0.20376 | 23.0536 | 4.3011 | 0.64125 | 66.3162 | - | - | - | - | - | 0.13384 | 0.11586 | 0.11387 | 7.9062 | 36.9706 | 0.37528 | -2.6286 | 28.3701 | 0.34305 | 210.8571 | 100.5215 | 1.6676 | 1.5067 | 0.53225 | 54.2479 | 215.7143 | 46.2857 | 103.7479 | 210.5905 | 0.068254 | 62.8101 | 3.2372 | 0.46446 | 84.6217 | - | - | - | - | - | 0.094889 | 0.053271 | 0.18645 | 8.502 | 32.5082 | 0.37242 | -1.3743 | 39.2386 | 0.2928 | 208.4286 | 107.76 | 1.6335 | 1.183 | 0.42131 | 49.2658 | 214.2857 | 47.2857 | 113.4064 | 205.4667 | 0.16481 | 28.3018 | 4.0449 | 0.55935 | 69.4807 | - | - | - | - | - | 0.16314 | 0.086565 | 0.14483 | 7.5422 | 22.5555 | 0.40786 | -6.2378 | 49.1501 | 0.27494 | 215.5 | 108.3028 | 1.4077 | 1.1849 | 0.44639 | 63.9031 | 221.1667 | 46.1667 | 109.0422 | 215.6333 | 0.11586 | 40.758 | 4.1756 | 0.55735 | 77.4821 | - | - | - | - | - | 0.079907 | 0.29765 | 0.063925 | 8.2798 | 48.8943 | 0.38878 | -1.1942 | 44.3635 | 0.28552 | 201.3846 | 103.5811 | 1.5477 | 1.1358 | 0.39912 | 44.7599 | 207.7692 | 47.1538 | 109.7609 | 198.3846 | 0.18251 | 25.9163 | 4.1614 | 0.59658 | 68.0423 | - | - | - | - | - | 0.14982 | 0.099883 | 0.13076 | 7.7102 | 29.2086 | 0.39031 | -4.2944 | 37.9609 | 0.31161 | 213 | 104.1129 | 1.5477 | 1.3582 | 0.49262 | 58.7041 | 218.2308 | 46.2308 | 106.1914 | 212.9179 | 0.089895 | 52.7864 | 3.6637 | 0.50668 | 81.3764 | - | - | - | - | - | 0.088079 | 0.16435 | 0.13076 | 8.3994 | 40.071 | 5 | 60 | 0 | 40 | 0 | 0 | 0 | 95.2381 | 1.6313 | 2.6535 | 3.865 | 7.6468 | 100.9777 | 26 | 6.8951 | - | - | - | 0 | 0 | 0 | 0 | 0 | 0 | 0 | 0 | 1.6961 | 2.3307 | 79.1485 | 80.5158 | 0.65534 | 13.1137 | 0.44807 | 0.53093 | 20.4625 | 64.4625 | 0.60919 | 43.2898 | 58.685 | 0.51126 | 47.4334 | 52.375 | 0.53745 | 36.0469 | 35.1276 | 0.62587 | 82.6309 | 84.8305 | 0.71488 | 54.6019 | 1.0772 | 0.61259 | 17.6497 | 17.6293 | 0.88903 | 95.4587 | 95.8774 | 0.71473 | 62.2317 | 64.9383 | 0.64126 | 53.915 | 54.5602 | 0.71663 | 37.3814 | 39.1873 | 0.60436 | 43.8983 | 47.2577 | 0.40546 | 47.4334 | 52.375 | 0.53745 | 36.0469 | 35.1276 | 0.62587 | 56.5723 | 56.5744 | 0.63716 | 63.8889 | 63.7546 | 0.91691 | 0 | 0 | 23.6559 | 0.35842 | 0.71685 | 44.8029 | 30.4659
10-09-2021-AR-TIF-KOHORTA1-SESJA1 | CONTROLS | Control |  | 2882 | 10-09-2021 |  | Trial0010 |  | Run005 |  | 4.0485 | 13.5997 | 63 | 33.565 | 0.17 | 17 | 19 | 0.39841 | 0.39062 | 25.6574 | 5.3906 | 0.32738 | -1.4291 | 17.8753 | 0.38401 | 206 | 104.442 | 1.9522 | 1.4355 | 0.54081 | 58.8967 | 212.5 | 47.75 | 109.7472 | 203.8333 | 0.12329 | 55.2147 | 6.4673 | 0.47982 | 70.4969 | - | - | - | - | - | 0.18326 | 0.01666 | 0.15994 | 13.9732 | 26.0142 | 0.2599 | -5.6584 | 32.7033 | 0.36915 | 212.4 | 104.2955 | 1.4821 | 1.3438 | 0.54158 | 46.0639 | 216 | 47.6 | 106.7487 | 210.3333 | 0.11246 | 42.48 | 4.6336 | 0.36236 | 68.4139 | - | - | - | - | - | 0.087467 | 0.037486 | 0.12495 | 12.0487 | 35.0598 | 0.28489 | -2.1546 | 42.4532 | 0.32915 | 203 | 105.3405 | 1.4641 | 1.2793 | 0.44976 | 56.165 | 209 | 47 | 111.4051 | 198.7 | 0.18326 | 38.1195 | 6.7821 | 0.49648 | 61.4591 | - | - | - | - | - | 0.12329 | 0.17327 | 0.01666 | 13.5212 | 20.2474 | 0.34987 | -4.6398 | 27.7287 | 0.43887 | 215 | 107.0868 | 2.0618 | 1.7871 | 0.61006 | 57.7895 | 222.25 | 46.5 | 111.7025 | 216.7333 | 0.11662 | 53.9237 | 6.1797 | 0.48315 | 73.6574 | - | - | - | - | - | 0.14994 | 0.1666 | 0.056645 | 13.2129 | 31.5054 | 0.30614 | -1.7919 | 30.1643 | 0.35658 | 204.5 | 104.8912 | 1.7082 | 1.3574 | 0.49528 | 57.5308 | 210.75 | 47.375 | 110.5761 | 201.2667 | 0.15328 | 46.6671 | 6.6247 | 0.48815 | 65.978 | - | - | - | - | - | 0.15328 | 0.094964 | 0.0883 | 13.7472 | 23.1308 | 0.29989 | -5.2057 | 30.4924 | 0.40014 | 213.5556 | 105.5361 | 1.7397 | 1.5408 | 0.57202 | 51.2753 | 218.7778 | 47.1111 | 108.9504 | 213.1778 | 0.11424 | 47.3845 | 5.2962 | 0.41413 | 70.6611 | - | - | - | - | - | 0.11424 | 0.092822 | 0.095678 | 12.5661 | 33.4801 | 3 | 33.3333 | 33.3333 | 33.3333 | 0 | 0 | 0 | 92.3077 | 1.1914 | 2.5098 | 2.299 | 13.3664 | 78.9094 | 17 | 8.003 | - | - | - | 0 | 0 | 0 | 0 | 0 | 0 | 0 | 0 | 2.2012 | 1.1554 | -4.6522 | 95.3478 | 0.89189 | 11.9048 | 91.1294 | 0.3021 | 47.7995 | 51.8254 | 0.52149 | 57.0658 | 57.1985 | 0.84927 | 33.2907 | 33.2907 | 0.72188 | 54.8316 | 54.6022 | 0.88611 | 96.6667 | 96.6812 | 0.94643 | 81.1934 | 90.2439 | 0.40896 | 103.4188 | 3.4888 | 0.92087 | 8.3559 | 8.1653 | 0.87143 | 51.2821 | 53.9544 | 0.31668 | 57.6667 | 58.0007 | 0.8025 | 48.3237 | 48.2086 | 0.82587 | 40.1163 | 40.1841 | 0.93923 | 48.4848 | 41.5172 | 0.18482 | 54.8316 | 54.6022 | 0.88611 | 48.7013 | 48.7013 | 0.93334 | 47.1999 | 47.4922 | 0.72004 | 0 | 0 | 42.4528 | 0 | 0 | 27.3585 | 30.1887
10-09-2021-AR-TIF-KOHORTA1-SESJA1 | CONTROLS | Control |  | 2882 | 10-09-2021 |  | Trial0010 |  | Run007 |  | 4.4088 | 13.2775 | 72 | 33.565 | 0.17 | 17 | 19 | 0.39841 | 0.39062 | 25.6574 | 5.3906 | 0.29856 | -4.3237 | 42.1512 | 0.39296 | 208.25 | 105.3118 | 2.002 | 1.543 | 0.52291 | 47.3037 | 213.5 | 46.75 | 114.1953 | 205.9167 | 0.13933 | 37.9539 | 5.0602 | 0.43457 | 66.5537 | - | - | - | - | - | 0.11445 | 0.11942 | 0.064688 | 11.3739 | 39.8223 | 0.33588 | -2.2515 | 24.0907 | 0.40697 | 215 | 104.3104 | 2.0219 | 1.9238 | 0.65441 | 52.3483 | 220.25 | 46.75 | 105.9978 | 217.1333 | 0.10616 | 46.7998 | 4.8045 | 0.44453 | 75.9963 | - | - | - | - | - | 0.12191 | 0.10698 | 0.10698 | 9.4705 | 34.4597 | 0.30652 | -1.4029 | 34.3222 | 0.31873 | 204.2 | 102.7905 | 1.5777 | 1.3047 | 0.48307 | 32.8889 | 212.8 | 46 | 111.7634 | 198.7067 | 0.11445 | 54.0597 | 5.4645 | 0.42794 | 71.5715 | - | - | - | - | - | 0.13933 | 0.072982 | 0.14928 | 12.3819 | 48.3587 | 0.25378 | -6.087 | 33.5374 | 0.40748 | 213.3333 | 104.3597 | 1.5471 | 1.1003 | 0.54262 | 59.2662 | 225.3333 | 47.3333 | 111.1711 | 214.5667 | 0.09753 | 47.5952 | 4.1951 | 0.35031 | 70.0265 | - | - | - | - | - | 0.079616 | 0.092057 | 0.099521 | 11.1285 | 32.7732 | 0.30298 | -2.701 | 37.8018 | 0.35172 | 206 | 103.9111 | 1.7663 | 1.4106 | 0.50077 | 39.2954 | 213.1111 | 46.3333 | 112.8443 | 201.9111 | 0.12511 | 47.1572 | 5.2912 | 0.43078 | 69.421 | - | - | - | - | - | 0.12511 | 0.099521 | 0.10094 | 11.9339 | 44.5648 | 0.28662 | -4.5528 | 29.7587 | 0.40728 | 214 | 104.34 | 1.7371 | 1.4297 | 0.58734 | 56.499 | 223.3 | 47.1 | 109.1018 | 215.5933 | 0.10076 | 47.2969 | 4.4236 | 0.38564 | 72.2652 | - | - | - | - | - | 0.10076 | 0.099521 | 0.10325 | 10.4653 | 33.4478 | 4 | 0 | 25 | 0 | 75 | 0 | 0 | 94.1176 | 1.5332 | 2.5195 | 2.18 | 12.4872 | 83.8039 | 19 | 9.3714 | - | - | - | 0 | 0 | 0 | 0 | 0 | 0 | 0 | 0 | 1.4044 | 1.6003 | -1.5194 | 3.2838 | 0.59042 | 8.1 | 8.1019 | 0.99074 | 49.509 | 49.438 | 0.81525 | 47.305 | 46.1548 | 0.68851 | 58.5795 | 58.8491 | 0.72317 | 55.9059 | 53.0818 | 0.61371 | 100.6235 | 2.5526 | 0.72003 | 102.8835 | 3.4732 | 0.84262 | 84.0869 | 84.2036 | 0.91721 | 89.2208 | 89.2208 | 0.97583 | 49.509 | 49.438 | 0.81525 | 47.305 | 46.1548 | 0.68851 | 47.1376 | 47.2462 | 0.59126 | 48.0656 | 46.8161 | 0.70489 | 58.5795 | 58.8491 | 0.72317 | 54.327 | 53.3821 | 0.71111 | 40.7348 | 41.4721 | 0.62554 | 44.9357 | 45.3131 | 0.79907 | 0 | 0 | 31.5068 | 0 | 0 | 39.0411 | 29.4521
10-09-2021-AR-TIF-KOHORTA1-SESJA1 | CONTROLS | Control |  | 2882 | 10-09-2021 |  | Trial0010 |  | Run008 |  | 3.1894 | 17.3863 | 46 | 33.565 | 0.17 | 17 | 19 | 0.39841 | 0.39062 | 25.6574 | 5.3906 | 0.20996 | -2.5043 | 26.1204 | 0.35639 | 209 | 103.9253 | 1.4475 | 1.3281 | 0.51616 | 43.6819 | 215 | 46.6667 | 112.5962 | 206.6222 | 0.18996 | 42.3366 | 7.4915 | 0.36493 | 48.5137 | - | - | - | - | - | 0.18996 | 0.019996 | 0.019996 | 18.7273 | 21.989 | 0.23329 | -4.6546 | 22.2133 | 0.38803 | 211.6667 | 99.7318 | 1.3679 | 1.3542 | 0.54573 | 76.5054 | 221 | 47.3333 | 107.1681 | 217.0222 | 0.15997 | 41.4776 | 6.7531 | 0.38993 | 57.1717 | - | - | - | - | - | 0.18497 | 0.049991 | 0.039993 | 16.8658 | 28.6303 | 0.21663 | -2.6067 | 30.0287 | 0.39114 | 207 | 108.3396 | 1.6999 | 1.0807 | 0.49282 | 55.4598 | 212.3333 | 47.3333 | 118.1434 | 204.6667 | 0.18996 | 40.1722 | 7.2447 | 0.41492 | 53.4314 | - | - | - | - | - | 0.18996 | 0.014997 | 0.019996 | 16.9738 | 27.5826 | 0.23662 | -5.3673 | 32.8407 | 0.45028 | 216 | 103.0384 | 1.3944 | 1.0677 | 0.61628 | 46.5244 | 218.6667 | 46 | 109.9975 | 215.4889 | 0.18497 | 40.3381 | 7.216 | 0.43492 | 57.3732 | - | - | - | - | - | 0.15997 | 0.039993 | 0.049991 | 15.1875 | 15.5791 | 0.21329 | -2.5555 | 28.0746 | 0.37377 | 208 | 106.1325 | 1.5737 | 1.2044 | 0.50449 | 49.5708 | 213.6667 | 47 | 115.3698 | 205.6444 | 0.18996 | 41.2544 | 7.3681 | 0.38993 | 50.9725 | - | - | - | - | - | 0.18996 | 0.017497 | 0.019996 | 17.8505 | 24.7858 | 0.23496 | -5.011 | 27.527 | 0.41916 | 213.8333 | 101.3851 | 1.3811 | 1.2109 | 0.58101 | 61.5149 | 219.8333 | 46.6667 | 108.5828 | 216.2556 | 0.17247 | 40.9078 | 6.9845 | 0.41242 | 57.2724 | - | - | - | - | - | 0.17247 | 0.044992 | 0.044992 | 16.0267 | 22.1047 | 3 | 33.3333 | 0 | 66.6667 | 0 | 0 | 0 | 100 | 1.4714 | 2.5521 | 1.37 | 17.9902 | 39.1287 | 12 | 9.4845 | - | - | - | 0 | 0 | 0 | 0 | 0 | 0 | 0 | 0 | 0.83665 | 0.87649 | -7.3171 | 92.6829 | 1 | -1.5625 | 98.4375 | 0.99518 | 53.1184 | 52.5825 | 0.80426 | 49.6732 | 49.6732 | 0.99958 | 42.9497 | 42.9497 | 0.96974 | 43.8419 | 43.8419 | 0.97964 | 94.093 | 94.093 | 0.97635 | 94.1176 | 94.1176 | 0.93247 | 4.6247 | 4.6247 | 0.9891 | 101.5152 | 1.5152 | 0.99547 | 45.9567 | 45.9567 | 0.99382 | 49.5098 | 49.5098 | 0.99953 | 47.8788 | 47.8788 | 0.94184 | 44.5122 | 44.5122 | 0.94114 | 42.9497 | 42.9497 | 0.96974 | 43.8419 | 43.8419 | 0.97964 | 53.5354 | 53.5354 | 0.99195 | 52.7748 | 52.7748 | 0.85789 | 0 | 0 | 77.0115 | 0 | 2.2989 | 11.4943 | 9.1954
10-09-2021-AR-TIF-KOHORTA1-SESJA1 | CONTROLS | Control |  | 2882 | 10-09-2021 |  | Trial0010 |  | Run009 |  | 4.0414 | 11.3719 | 53 | 33.565 | 0.17 | 17 | 19 | 0.39841 | 0.39062 | 25.6574 | 5.3906 | 0.32331 | -1.8317 | 41.1535 | 0.34892 | 206.2 | 101.9646 | 1.4821 | 1.4922 | 0.47498 | 55.4998 | 211 | 46.8 | 108.0649 | 199.92 | 0.15467 | 36.7966 | 5.6315 | 0.49644 | 66.1866 | - | - | - | - | - | 0.15301 | 0.15633 | 0.016631 | 11.9253 | 35.8746 | 0.30685 | -2.0663 | 30.861 | 0.34238 | 214.75 | 100.5139 | 2.3008 | 1.3867 | 0.56376 | 57.4139 | 220 | 46 | 103.0164 | 216.2833 | 0.11309 | 52.5921 | 5.8968 | 0.3925 | 71.1842 | - | - | - | - | - | 0.11974 | 0.069851 | 0.12307 | 14.2123 | 37.4176 | 0.31682 | -3.9267 | 62.6273 | 0.30114 | 205.75 | 106.2542 | 1.5538 | 1.2988 | 0.44548 | 46.0994 | 210.75 | 45.75 | 109.5728 | 197.1667 | 0.15301 | 41.334 | 6.1588 | 0.49894 | 67.2623 | - | - | - | - | - | 0.15467 | 0.029936 | 0.13222 | 12.8415 | 39.8794 | 0.21155 | -6.573 | 35.0564 | 0.27577 | 210.6 | 103.14 | 1.5219 | 1.5312 | 0.39312 | 57.9385 | 222.4 | 47 | 106.2627 | 212.5867 | 0.089809 | 57.1635 | 3.9662 | 0.2794 | 66.401 | - | - | - | - | - | 0.084819 | 0.052388 | 0.052388 | 13.5393 | 30.4059 | 0.32043 | -2.7628 | 50.6974 | 0.32768 | 206 | 103.8711 | 1.5139 | 1.4062 | 0.46187 | 51.3218 | 210.8889 | 46.3333 | 108.7351 | 198.6963 | 0.15396 | 38.7412 | 5.8575 | 0.49751 | 66.6476 | - | - | - | - | - | 0.15396 | 0.084106 | 0.082681 | 12.3325 | 37.6545 | 0.2539 | -4.57 | 33.1918 | 0.30538 | 212.4444 | 101.9728 | 1.8681 | 1.467 | 0.46896 | 57.7053 | 221.3333 | 46.5556 | 104.8199 | 214.2296 | 0.099787 | 55.2043 | 4.7936 | 0.32787 | 68.451 | - | - | - | - | - | 0.099787 | 0.059872 | 0.082681 | 13.8384 | 33.5222 | 3 | 33.3333 | 33.3333 | 33.3333 | 0 | 0 | 0 | 100 | 1.2832 | 2.7773 | 2.694 | 10.7458 | 64.3814 | 18 | 7.0984 | - | - | - | 0 | 0 | 0 | 0 | 0 | 0 | 0 | 0 | 1.0259 | 2.5199 | 14.2761 | 61.4346 | 0.29078 | -5.5556 | 94.4444 | 0.93969 | 56.0561 | 55.2478 | 0.75444 | 45.6869 | 46.9147 | 0.6481 | 54.1101 | 52.6142 | 0.66812 | 48.0556 | 48.0556 | 0.682 | 50.303 | 71.0402 | 0.21117 | 96.5315 | 96.5247 | 0.98811 | 56.1303 | 56.1303 | 0.20909 | 105 | 5 | 0.96737 | 59.5682 | 56.3448 | 0.5423 | 41.997 | 41.8972 | 0.62324 | 42.9605 | 48.0349 | 0.36502 | 59.5062 | 58.68 | 0.69306 | 54.1101 | 52.6142 | 0.66812 | 48.0556 | 48.0556 | 0.682 | 52.7193 | 52.5159 | 0.89538 | 69.8276 | 69.8276 | 0.3193 | 0 | 9.8214 | 45.5357 | 4.4643 | 0.89286 | 34.8214 | 4.4643
10-09-2021-AR-TIF-KOHORTA1-SESJA1 | MUTANTS | Experimental |  | 2897 | 10-09-2021 |  | Trial0011 |  | Run005 |  | 3.0709 | 14.8211 | 50 | 33.565 | 0.17 | 17 | 19 | 0.39841 | 0.39062 | 25.6574 | 5.3906 | 0.17282 | -3.6493 | 36.5741 | 0.32163 | 195.6667 | 94.9384 | 1.1687 | 1.3411 | 0.47155 | 61.8056 | 201.6667 | 45.6667 | 99.0082 | 184.1556 | 0.14457 | 43.9946 | 6.1778 | 0.31407 | 54.2857 | - | - | - | - | - | 0.13626 | 0.0099704 | 0.026588 | 16.7896 | 23.7201 | 0.28914 | -3.1087 | 28.3333 | 0.38699 | 215.6667 | 102.443 | 1.4343 | 1.3021 | 0.5862 | 42.1296 | 218 | 47 | 104.233 | 215.5556 | 0.10967 | 55.6238 | 6.0614 | 0.31905 | 65.4762 | - | - | - | - | - | 0.14291 | 0.099704 | 0.046528 | 15.7132 | 24.1103 | 0.23929 | -2.035 | 35 | 0.3062 | 204.75 | 97.2325 | 1.6235 | 1.2012 | 0.44315 | 44.0341 | 208.5 | 46.25 | 102.651 | 188.6167 | 0.13959 | 45.7495 | 6.3527 | 0.31241 | 55.2778 | - | - | - | - | - | 0.14457 | 0.019941 | 0.014956 | 17.5308 | 29.8139 | 0.20738 | -7.7151 | 39.8103 | 0.28511 | 213.2 | 102.5489 | 1.3785 | 1.2422 | 0.42424 | 44.8655 | 216.6 | 48.8 | 102.5926 | 208.6667 | 0.10718 | 43.7304 | 4.7367 | 0.3016 | 65.163 | - | - | - | - | - | 0.073116 | 0.026588 | 0.089733 | 13.9599 | 30.6451 | 0.2108 | -2.7268 | 35.6746 | 0.31281 | 200.8571 | 96.2493 | 1.4286 | 1.2612 | 0.45532 | 51.6504 | 205.5714 | 46 | 101.0898 | 186.7048 | 0.14158 | 45.0475 | 6.2827 | 0.31307 | 54.881 | - | - | - | - | - | 0.13959 | 0.013959 | 0.021935 | 17.2131 | 27.2023 | 0.23804 | -5.9877 | 35.5064 | 0.32332 | 214.125 | 102.5091 | 1.3994 | 1.2646 | 0.48497 | 43.8396 | 217.125 | 48.125 | 103.2078 | 211.25 | 0.10801 | 47.6949 | 5.1783 | 0.30742 | 65.2674 | - | - | - | - | - | 0.10801 | 0.063146 | 0.068131 | 14.6174 | 28.1945 | 3 | 66.6667 | 0 | 33.3333 | 0 | 0 | 0 | 100 | 1.4974 | 2.75 | 1.595 | 15.2296 | 70.4827 | 15 | 10.4788 | - | - | - | 0 | 0 | 0 | 0 | 0 | 0 | 0 | 0 | 0.70385 | 1.4183 | -7.1429 | 92.8571 | 0.90097 | -3.125 | 96.875 | 0.92388 | 49.6798 | 49.7553 | 0.9231 | 53.2639 | 53.3079 | 0.96007 | 45 | 45 | 0.95106 | 47.7778 | 47.7633 | 0.96791 | 98.5714 | 98.5714 | 0.99597 | 96.875 | 96.875 | 0.92388 | 105.2419 | 5.1893 | 0.94535 | 102.7778 | 2.7778 | 0.93969 | 49.6798 | 49.7553 | 0.9231 | 53.2639 | 53.3079 | 0.96007 | 52.7778 | 52.7778 | 0.98481 | 47.5 | 47.5 | 0.99773 | 45 | 45 | 0.95106 | 47.7778 | 47.7633 | 0.96791 | 54.1667 | 54.1667 | 0.96593 | 50.504 | 50.5022 | 0.99238 | 0 | 0 | 69.2308 | 0 | 0 | 21.5385 | 9.2308
10-09-2021-AR-TIF-KOHORTA1-SESJA1 | MUTANTS | Experimental |  | 2897 | 10-09-2021 |  | Trial0011 |  | Run007 |  | 3.9776 | 13.2773 | 44 | 33.565 | 0.17 | 17 | 19 | 0.39841 | 0.39062 | 25.6574 | 5.3906 | 0.18989 | -5.5135 | 48.5496 | 0.33538 | 192.5 | 94.803 | 1.1753 | 1.1426 | 0.47038 | 48.8188 | 200 | 47.75 | 101.563 | 182.0167 | 0.19322 | 36.8394 | 5.9855 | 0.38311 | 50.6342 | - | - | - | - | - | 0.13659 | 0.019988 | 0.023319 | 14.6231 | 42.2784 | 0.28983 | -4.2754 | 43.4857 | 0.37319 | 213.8 | 102.2831 | 1.5458 | 1.4219 | 0.55372 | 53.1021 | 217.8 | 46.6 | 102.9007 | 214.1733 | 0.092445 | 59.4654 | 5.2091 | 0.35229 | 73.2428 | - | - | - | - | - | 0.11243 | 0.019988 | 0.12742 | 14.1862 | 43.2512 | 0.26734 | -3.6129 | 37.4525 | 0.29297 | 196.25 | 97.1932 | 1.3347 | 1.3965 | 0.44782 | 39.839 | 200.5 | 46.25 | 99.5834 | 182.5333 | 0.13659 | 47.9767 | 6.438 | 0.40643 | 64.5642 | - | - | - | - | - | 0.19322 | 0.056633 | 0.019988 | 14.8414 | 45.288 | 0.30482 | -4.7552 | 32.2513 | 0.28324 | 206 | 99.8294 | 1.6932 | 1.3184 | 0.45988 | 67.0738 | 216.5 | 46.25 | 101.9831 | 209.6667 | 0.15324 | 44.2555 | 6.6337 | 0.37311 | 58.7037 | - | - | - | - | - | 0.10993 | 0.083284 | 0.026651 | 14.7881 | 42.853 | 0.22861 | -4.5632 | 43.0011 | 0.31417 | 194.375 | 95.9981 | 1.255 | 1.2695 | 0.4591 | 44.3289 | 200.25 | 47 | 100.5732 | 182.275 | 0.1649 | 42.408 | 6.2118 | 0.39477 | 57.5992 | - | - | - | - | - | 0.1649 | 0.038311 | 0.021654 | 14.7322 | 43.7832 | 0.29649 | -4.4886 | 38.4927 | 0.33322 | 210.3333 | 101.1926 | 1.6113 | 1.3759 | 0.51201 | 59.3118 | 217.2222 | 46.4444 | 102.4929 | 212.1704 | 0.1185 | 52.9469 | 5.8196 | 0.36121 | 67.0117 | - | - | - | - | - | 0.11136 | 0.047115 | 0.084236 | 14.4537 | 43.0742 | 4 | 50 | 0 | 50 | 0 | 0 | 0 | 100 | 1.6113 | 2.6914 | 2.059 | 12.4271 | 96.896 | 17 | 10.2625 | - | - | - | 0 | 0 | 0 | 0 | 0 | 0 | 0 | 0 | 0.84661 | 1.3048 | -20.5991 | 79.4009 | 0.59363 | 3.0303 | 2.9927 | 0.96408 | 52.1296 | 51.408 | 0.78085 | 64.9286 | 64.555 | 0.72879 | 40.7417 | 40.6814 | 0.8596 | 49.4561 | 49.4704 | 0.978 | 89.4141 | 89.6932 | 0.86202 | 100.9569 | 0.90653 | 0.94831 | 11.9444 | 11.215 | 0.7736 | 102.5641 | 2.5415 | 0.97421 | 52.1296 | 51.408 | 0.78085 | 59.2988 | 59.0387 | 0.86758 | 55.8266 | 54.3495 | 0.7102 | 37.3404 | 37.8976 | 0.69899 | 40.7417 | 40.6814 | 0.8596 | 49.4561 | 49.4704 | 0.978 | 59.3525 | 59.3051 | 0.91376 | 53.9815 | 53.5881 | 0.81861 | 0 | 0.89286 | 66.0714 | 0 | 0 | 25 | 8.0357
10-09-2021-AR-TIF-KOHORTA1-SESJA1 | MUTANTS | Experimental |  | 2897 | 10-09-2021 |  | Trial0011 |  | Run009 |  | 3.3386 | 15.698 | 33 | 33.565 | 0.17 | 17 | 19 | 0.39841 | 0.39062 | 25.6574 | 5.3906 | 0.20929 | -5.5439 | 53.1602 | 0.33888 | 204.25 | 96.7151 | 1.6235 | 1.3086 | 0.44782 | 60.1952 | 206.75 | 48 | 103.7037 | 188.7833 | 0.1661 | 37.0195 | 6.008 | 0.35546 | 53.1607 | - | - | - | - | - | 0.15447 | 0.0099661 | 0.039864 | 16.1187 | 22.069 | 0.27158 | -2.817 | 35.0288 | 0.31437 | 215.25 | 101.5377 | 1.6135 | 1.1719 | 0.50151 | 53.8827 | 218 | 46.25 | 101.4822 | 214.4667 | 0.11295 | 52.0327 | 5.9118 | 0.38203 | 69.6145 | - | - | - | - | - | 0.17275 | 0.066441 | 0.053152 | 15.1746 | 15.5638 | 0.21925 | -2.2651 | 38.5362 | 0.29621 | 195 | 93.3037 | 1.8061 | 1.1589 | 0.41604 | 51.4991 | 206 | 46.6667 | 98.8959 | 182.4444 | 0.15946 | 38.806 | 5.829 | 0.3538 | 55.2823 | - | - | - | - | - | 0.16278 | 0.03322 | 0.023254 | 15.7162 | 16.6873 | 0.21676 | -4.8689 | 42.5881 | 0.22294 | 198 | 95.2859 | 1.4741 | 1.1523 | 0.35172 | 69.9564 | 205.5 | 47.5 | 97.3504 | 195.5 | 0.17275 | 33.2844 | 5.6412 | 0.40197 | 56.535 | - | - | - | - | - | 0.11295 | 0.04983 | 0.066441 | 14.7355 | 16.2033 | 0.21356 | -4.1387 | 46.8928 | 0.32059 | 200.2857 | 95.2531 | 1.7018 | 1.2444 | 0.4342 | 56.4683 | 206.4286 | 47.4286 | 101.6432 | 186.0667 | 0.16344 | 37.7341 | 5.9364 | 0.35479 | 54.0093 | - | - | - | - | - | 0.15946 | 0.023919 | 0.029898 | 15.9462 | 19.7626 | 0.24417 | -3.843 | 38.8085 | 0.26865 | 206.625 | 98.4118 | 1.5438 | 1.1621 | 0.42661 | 61.9195 | 211.75 | 46.875 | 99.4163 | 204.9833 | 0.14285 | 42.6585 | 5.7765 | 0.392 | 63.0747 | - | - | - | - | - | 0.14285 | 0.058136 | 0.059797 | 14.9551 | 15.8836 | 3 | 0 | 33.3333 | 66.6667 | 0 | 0 | 0 | 92.3077 | 1.4486 | 2.7734 | 1.684 | 15.3956 | 41.9474 | 15 | 9.3031 | - | - | - | 0 | 0 | 0 | 0 | 0 | 0 | 0 | 0 | 1.2052 | 0.74369 | -6.25 | 93.75 | 0.92388 | -3.2258 | 96.7742 | 0.97953 | 41.2582 | 41.3028 | 0.9441 | 53.8172 | 53.819 | 0.9952 | 36.0135 | 36.1203 | 0.92966 | 47.0565 | 47.0565 | 0.9593 | 93.2432 | 93.2432 | 0.91123 | 91.25 | 91.25 | 0.85264 | 102.1277 | 2.0469 | 0.92405 | 106.7821 | 6.7567 | 0.93348 | 41.2582 | 41.3028 | 0.9441 | 53.3065 | 53.3065 | 0.99434 | 56.442 | 56.3984 | 0.95163 | 44.0691 | 44.0747 | 0.98684 | 36.0135 | 36.1203 | 0.92966 | 47.0565 | 47.0565 | 0.9593 | 60.1319 | 60.1083 | 0.95138 | 47.9056 | 47.9056 | 0.9979 | 0 | 12.3967 | 53.719 | 2.4793 | 0 | 23.9669 | 7.438
10-09-2021-AR-TIF-KOHORTA1-SESJA1 | CONTROLS | Control |  | 2896 | 10-09-2021 |  | Trial0012 |  | Run004 |  | 9.1555 | 5.8288 | 72 | 33.565 | 0.17 | 17 | 19 | 0.39841 | 0.39062 | 25.6574 | 5.3906 | 0.51518 | -1.7258 | 38.7202 | 0.40868 | 204.6 | 107.2849 | 1.9283 | 1.4609 | 0.54532 | 32.2311 | 214.8 | 46.8 | 114.0473 | 205.9467 | 0.16973 | 30.2764 | 4.9973 | 0.48673 | 64.9886 | - | - | - | - | - | 0.21716 | 0.26957 | 0.084865 | 8.5432 | 46.463 | 0.44358 | -3.013 | 23.1457 | 0.40641 | 214.4286 | 108.5746 | 1.4741 | 1.2779 | 0.57493 | 53.2698 | 224.4286 | 46.4286 | 115.9711 | 216.9619 | 0.076545 | 49.449 | 3.3054 | 0.48922 | 78.7682 | - | - | - | - | - | 0.091522 | 0.11815 | 0.26624 | 7.5831 | 42.1088 | 0.4393 | -1.1763 | 36.253 | 0.37195 | 206.3333 | 105.6795 | 1.7397 | 1.6732 | 0.5032 | 45.5962 | 216 | 46.6667 | 114.2933 | 205.9444 | 0.17372 | 27.7737 | 4.0482 | 0.57908 | 69.9604 | - | - | - | - | - | 0.13578 | 0.053915 | 0.21566 | 6.7353 | 50.9472 | 0.44358 | -2.5196 | 25.3143 | 0.38818 | 212.5714 | 106.3148 | 1.309 | 1.1161 | 0.53091 | 40.5602 | 216.7143 | 46.7143 | 113.2175 | 212.5905 | 0.091522 | 44.5333 | 3.4613 | 0.54414 | 80.0926 | - | - | - | - | - | 0.076545 | 0.25792 | 0.11815 | 7.0247 | 45.8108 | 0.47379 | -1.4261 | 37.3744 | 0.38864 | 205.5455 | 106.4092 | 1.8254 | 1.5767 | 0.52234 | 39.5211 | 215.4545 | 46.7273 | 114.1815 | 205.9455 | 0.17195 | 28.8861 | 4.47 | 0.53804 | 67.7507 | - | - | - | - | - | 0.17195 | 0.14976 | 0.15753 | 7.5571 | 48.9089 | 0.44358 | -2.7663 | 24.23 | 0.39729 | 213.5 | 107.4447 | 1.3916 | 1.197 | 0.55292 | 46.915 | 220.5714 | 46.5714 | 114.5943 | 214.7762 | 0.084033 | 46.9911 | 3.3833 | 0.51668 | 79.4304 | - | - | - | - | - | 0.084033 | 0.18804 | 0.1922 | 7.3039 | 43.9598 | 4 | 25 | 25 | 25 | 25 | 0 | 0 | 72.7273 | 1.388 | 3.1529 | 4.094 | 6.7417 | 77.5687 | 25 | 6.4793 | - | - | - | 0 | 0 | 0 | 0 | 0 | 0 | 0 | 0 | 2.0603 | 2.1059 | 96.8864 | 99.234 | 0.32918 | 8.5916 | 96.8239 | 0.49782 | 26.8594 | 55.8471 | 0.53591 | 46.7965 | 46.5661 | 0.8869 | 41.3091 | 45.2138 | 0.50422 | 46.0635 | 49.0871 | 0.65912 | 97.6364 | 0.6676 | 0.36442 | 53.2044 | 91.4576 | 0.48503 | 63.5954 | 91.071 | 0.30425 | 47.8767 | 99.9885 | 0.25679 | 63.965 | 62.6423 | 0.39542 | 46.7965 | 46.5661 | 0.8869 | 37.7478 | 39.9093 | 0.49837 | 51.1136 | 50.5933 | 0.86022 | 41.3091 | 45.2138 | 0.50422 | 46.0635 | 49.0871 | 0.65912 | 52.5893 | 56.9109 | 0.16675 | 52.3016 | 48.6709 | 0.22245 | 0 | 0 | 18.9003 | 0 | 0 | 45.3608 | 35.7388
10-09-2021-AR-TIF-KOHORTA1-SESJA1 | CONTROLS | Control |  | 2896 | 10-09-2021 |  | Trial0012 |  | Run033 |  | 4.255 | 6.2797 | 71 | 33.565 | 0.17 | 17 | 19 | 0.39841 | 0.39062 | 25.6574 | 5.3906 | 0.45447 | -1.4806 | 30.7544 | 0.36534 | 210.25 | 108.0129 | 2.3805 | 1.8848 | 0.53808 | 44.6822 | 214 | 46 | 109.1283 | 205.9833 | 0.23639 | 23.0758 | 5.4552 | 0.73247 | 65.0577 | - | - | - | - | - | 0.24305 | 0.14649 | 0.10654 | 6.9028 | 26.6929 | 0.41784 | -3.593 | 35.6302 | 0.45365 | 214 | 107.8118 | 2.7092 | 1.8424 | 0.66868 | 50.7657 | 217.3333 | 46.5 | 110.2369 | 213.7556 | 0.10388 | 42.6692 | 4.2181 | 0.5114 | 78.576 | - | - | - | - | - | 0.13185 | 0.073913 | 0.26369 | 7.0377 | 35.8898 | 0.32762 | -3.7764 | 43.4602 | 0.31125 | 208.4 | 107.7405 | 2.239 | 1.8438 | 0.46657 | 29.5805 | 220.2 | 46 | 112.1444 | 208.8533 | 0.18229 | 25.1823 | 4.0893 | 0.48943 | 59.9225 | - | - | - | - | - | 0.17729 | 0.079906 | 0.11487 | 6.3586 | 26.4142 | 0.42284 | -5.0777 | 45.1049 | 0.33486 | 215.6667 | 110.3733 | 2.5896 | 2.0443 | 0.55014 | 65.3119 | 222.3333 | 46.1667 | 108.0007 | 214.4778 | 0.13185 | 32.448 | 4.1733 | 0.54536 | 72.6858 | - | - | - | - | - | 0.10388 | 0.23572 | 0.073913 | 7.0603 | 29.0071 | 0.38399 | -2.756 | 37.8132 | 0.33529 | 209.2222 | 107.8616 | 2.3019 | 1.862 | 0.49835 | 36.2923 | 217.4444 | 46 | 110.8039 | 207.5778 | 0.20547 | 24.2795 | 4.6747 | 0.59359 | 62.1233 | - | - | - | - | - | 0.20547 | 0.10844 | 0.1113 | 6.6005 | 26.538 | 0.42034 | -4.3353 | 40.3675 | 0.39426 | 214.8333 | 109.0926 | 2.6494 | 1.9434 | 0.60941 | 58.0388 | 219.8333 | 46.3333 | 109.1188 | 214.1167 | 0.11786 | 37.5586 | 4.1957 | 0.52838 | 75.6309 | - | - | - | - | - | 0.11786 | 0.15482 | 0.1688 | 7.049 | 32.4484 | 4 | 25 | 0 | 75 | 0 | 0 | 0 | 88.8889 | 1.2305 | 2.7734 | 3.276 | 7.1846 | 67.6987 | 21 | 7.1258 | - | - | - | 0 | 0 | 0 | 0 | 0 | 0 | 0 | 0 | 1.7769 | 2.7888 | 81.3907 | 80.7575 | 0.77637 | 92.1021 | 97.6394 | 0.54242 | 45.292 | 73.7949 | 0.41495 | 48.1374 | 51.5643 | 0.51293 | 32.1861 | 50.2314 | 0.18679 | 33.5122 | 33.7737 | 0.85854 | 78.3622 | 78.3487 | 0.8697 | 93.5691 | 98.2055 | 0.63226 | 107.9718 | 9.0659 | 0.59342 | 103.7794 | 2.509 | 0.77692 | 56.0526 | 67.2241 | 0.44688 | 48.1374 | 51.5643 | 0.51293 | 37.8078 | 36.6085 | 0.74038 | 43.6742 | 42.1218 | 0.62799 | 42.3755 | 45.6757 | 0.46514 | 33.5122 | 33.7737 | 0.85854 | 51.4446 | 51.6904 | 0.89427 | 59.5374 | 64.0005 | 0.50421 | 0 | 6.1453 | 31.8436 | 4.4693 | 0 | 44.6927 | 12.8492
10-09-2021-AR-TIF-KOHORTA1-SESJA1 | CONTROLS | Control |  | 2896 | 10-09-2021 |  | Trial0012 |  | Run037 |  | 5.7966 | 7.6979 | 40 | 33.565 | 0.17 | 17 | 19 | 0.39841 | 0.39062 | 25.6574 | 5.3906 | 0.42175 | -1.0021 | 43.784 | 0.31592 | 208.8 | 101.399 | 0.95618 | 0.89062 | 0.44509 | 57.8935 | 213.2 | 46.4 | 109.5546 | 203.9867 | 0.3398 | 20.7795 | 5.6442 | 0.72457 | 54.9607 | - | - | - | - | - | 0.22237 | 0.027484 | 0.13492 | 7.5339 | 20.6188 | 0.48804 | -2.64 | 25.7435 | 0.42331 | 212 | 103.1848 | 1.1819 | 1.0938 | 0.62381 | 48.1724 | 217.3333 | 46 | 110.2106 | 211.4889 | 0.12792 | 39.6228 | 4.4997 | 0.61363 | 79.7648 | - | - | - | - | - | 0.12992 | 0.20488 | 0.18739 | 7.5721 | 15.5542 | 0.47172 | -1.2748 | 59.3035 | 0.32371 | 211.8 | 108.1711 | 0.9243 | 0.86719 | 0.43794 | 36.9434 | 216 | 46.4 | 116.8614 | 208.16 | 0.22237 | 27.6504 | 5.6921 | 0.68959 | 66.0789 | - | - | - | - | - | 0.3398 | 0.13492 | 0.042475 | 7.9235 | 17.8466 | 0.39976 | -2.4515 | 30.8747 | 0.38803 | 213.6667 | 110.0102 | 1.2218 | 0.83984 | 0.56674 | 66.0464 | 222.6667 | 49.5 | 113.665 | 208.9778 | 0.10993 | 32.4635 | 3.3826 | 0.44973 | 66.2683 | - | - | - | - | - | 0.10161 | 0.14491 | 0.15324 | 6.9597 | 20.4496 | 0.44673 | -1.1384 | 51.5437 | 0.31981 | 210.3 | 104.7851 | 0.94024 | 0.87891 | 0.44152 | 47.4184 | 214.6 | 46.4 | 113.208 | 206.0733 | 0.28108 | 24.215 | 5.6682 | 0.70708 | 60.5198 | - | - | - | - | - | 0.28108 | 0.081202 | 0.088697 | 7.7287 | 19.2327 | 0.4439 | -2.5543 | 28.3091 | 0.40567 | 212.8333 | 106.5975 | 1.2019 | 0.9668 | 0.59528 | 57.1094 | 220 | 47.75 | 111.9378 | 210.2333 | 0.11893 | 36.0431 | 3.9412 | 0.53168 | 73.0166 | - | - | - | - | - | 0.11293 | 0.1689 | 0.1669 | 7.2659 | 18.0019 | 3 | 100 | 0 | 0 | 0 | 0 | 0 | 66.6667 | 1.2891 | 3.0013 | 4.188 | 7.4197 | 49.8543 | 22 | 5.6944 | - | - | - | 0 | 0 | 0 | 0 | 0 | 0 | 0 | 0 | 1.4542 | 2.7158 | 76.8193 | 82.6175 | 0.48832 | 5.7984 | 6.9818 | 0.51248 | 59.8322 | 58.1358 | 0.69193 | 57.2249 | 56.6561 | 0.75972 | 42.6738 | 42.6882 | 0.50887 | 45.472 | 45.0053 | 0.57809 | 78.7381 | 84.2357 | 0.56259 | 106.215 | 6.926 | 0.53859 | 12.8033 | 12.7803 | 0.97332 | 74.8124 | 93.0788 | 0.30002 | 63.4403 | 56.157 | 0.46085 | 61.6687 | 61.8765 | 0.70913 | 34.2116 | 33.7926 | 0.42492 | 36.4764 | 37.7416 | 0.73356 | 42.6738 | 42.6882 | 0.50887 | 45.472 | 45.0053 | 0.57809 | 56.7738 | 56.9165 | 0.77535 | 54.2353 | 54.0372 | 0.89351 | 0 | 0 | 36 | 1.3333 | 0 | 46.6667 | 16
10-09-2021-AR-TIF-KOHORTA1-SESJA1 | CONTROLS | Control |  | 2896 | 10-09-2021 |  | Trial0012 |  | Run042 |  | 4.3928 | 6.6072 | 56 | 33.565 | 0.17 | 17 | 19 | 0.39841 | 0.39062 | 25.6574 | 5.3906 | 0.087657 | -7.4796 | 11.0101 | 0.073067 | 102.25 | 76.2581 | 0.3745 | 0.41797 | 0.099446 | 7.484 | 103.35 | 59 | 77.1704 | 97.5333 | 0.072444 | 88.7185 | 2.6973 | 0.14489 | 37.8928 | - | - | - | - | - | 0.050801 | 0.028887 | 0.0079689 | 5.2019 | 52.4682 | 0.29599 | -3.6343 | 24.454 | 0.28524 | 190.5714 | 99.3534 | 1.5766 | 1.2779 | 0.40574 | 63.2403 | 198 | 49.8571 | 102.4418 | 189.5238 | 0.1275 | 44.8388 | 3.9263 | 0.46419 | 73.0578 | - | - | - | - | - | 0.099611 | 0.053126 | 0.1627 | 8.4959 | 59.0143 | 0.44078 | -0.51076 | 17.8591 | 0.34899 | 211.5 | 107.4524 | 2.3406 | 1.9629 | 0.54158 | 53.3414 | 214.75 | 47.5 | 110.1135 | 207.6 | 0.28887 | 25.4934 | 6.2311 | 0.76368 | 63.2703 | - | - | - | - | - | 0.30879 | 0.039844 | 0.069728 | 6.4477 | 25.5842 | 0.11693 | -2.7173 | 7.41 | 0.086948 | 100.3913 | 74.8104 | 0.62186 | 0.46535 | 0.1287 | 11.9356 | 101.3913 | 59.913 | 75.5303 | 98.1775 | 0.054786 | 81.8574 | 2.5105 | 0.13337 | 38.2218 | - | - | - | - | - | 0.032147 | 0.042561 | 0.020375 | 6.7042 | 48.3908 | 0.14651 | -3.9952 | 12.1516 | 0.11906 | 120.4583 | 81.4572 | 0.70219 | 0.67546 | 0.17314 | 15.1269 | 121.9167 | 57.0833 | 82.6609 | 115.8778 | 0.11882 | 75.1703 | 3.4546 | 0.27749 | 43.3309 | - | - | - | - | - | 0.074255 | 0.029883 | 0.013583 | 5.4095 | 47.9875 | 0.15871 | -3.2175 | 11.387 | 0.13322 | 121.4333 | 80.5371 | 0.84462 | 0.65495 | 0.19334 | 23.9067 | 123.9333 | 57.5667 | 81.8097 | 119.4917 | 0.070594 | 73.8099 | 2.8183 | 0.20528 | 45.7949 | - | - | - | - | - | 0.046604 | 0.044825 | 0.050873 | 7.1223 | 50.8696 | 4 | 50 | 25 | 0 | 25 | 0 | 0 | 30.1887 | 0.51172 | 1.8221 | 3.148 | 7.339 | 226.9896 | 54 | 20.784 | - | - | - | 0 | 0 | 0 | 0 | 0 | 0 | 0 | 0 | 2.5647 | 2.0011 | 28.4928 | 73.3569 | 0.099376 | 15.063 | 95.5015 | 0.49363 | 31.3782 | 37.2711 | 0.28079 | 20.4688 | 81.2719 | 0.52952 | -4.9922 | 93.8842 | 0.68063 | 28.5577 | 69.6917 | 0.25429 | 58.1651 | 81.0358 | 0.17181 | 65.2568 | 95.8924 | 0.49517 | 53.8624 | 21.0658 | 0.13192 | 100.8333 | 0.85698 | 0.96578 | 55.5602 | 54.9443 | 0.12365 | 62.1475 | 83.9356 | 0.54121 | 51.6198 | 91.7024 | 0.25277 | 89.2424 | 89.2424 | 0.83607 | 101.8182 | 1.0993 | 0.845 | 52.1753 | 72.3665 | 0.21944 | 51.2063 | 4.6306 | 0.34386 | 63.9356 | 59.9854 | 0.50889 | 0 | 0 | 53.012 | 0 | 1.2048 | 37.9518 | 7.8313
10-09-2021-AR-TIF-KOHORTA1-SESJA1 | CONTROLS | Control |  | 2896 | 10-09-2021 |  | Trial0012 |  | Run049 |  | 7.195 | 8.5173 | 66 | 33.565 | 0.17 | 17 | 19 | 0.39841 | 0.39062 | 25.6574 | 5.3906 | 0.26242 | -3.6387 | 37.8314 | 0.30295 | 180.6667 | 99.2431 | 2.2975 | 1.4583 | 0.42071 | 60.3806 | 185 | 47 | 99.5533 | 176.4889 | 0.41855 | 16.9611 | 4.9239 | 0.60789 | 50.6818 | - | - | - | - | - | 0.1063 | 0.03654 | 0.11958 | 5.4517 | 36.0294 | 0.55474 | -2.9035 | 30.6152 | 0.40152 | 214 | 106.3628 | 2.2842 | 2.0182 | 0.78125 | 44.9503 | 219 | 45.6667 | 111.4548 | 216.8444 | 0.34381 | 23.4778 | 7.0347 | 0.83709 | 61.3821 | - | - | - | - | - | 0.1063 | 0.29896 | 0.14948 | 7.7922 | 22.2495 | 0.42253 | -1.3673 | 31.9431 | 0.39561 | 212.8 | 110.6763 | 1.9761 | 1.7812 | 0.54438 | 37.1752 | 215.8 | 46.2 | 115.5153 | 207.5733 | 0.16443 | 33.956 | 5.2284 | 0.61287 | 72.4351 | - | - | - | - | - | 0.3737 | 0.089688 | 0.034879 | 9.1033 | 53.379 | 0.42353 | -2.654 | 41.3676 | 0.50345 | 212.6667 | 101.4249 | 2.8021 | 1.7122 | 0.85362 | 60.6821 | 217.8333 | 46.8333 | 100.9355 | 214.7444 | 0.079723 | 73.2617 | 4.1336 | 0.49827 | 84.9983 | - | - | - | - | - | 0.15197 | 0.084706 | 0.21426 | 7.8097 | 28.2448 | 0.36249 | -2.2191 | 34.1512 | 0.36086 | 200.75 | 106.3888 | 2.0966 | 1.6602 | 0.49801 | 45.8773 | 204.25 | 46.5 | 109.5295 | 195.9167 | 0.24913 | 28.291 | 5.1269 | 0.61121 | 65.184 | - | - | - | - | - | 0.21326 | 0.057799 | 0.085702 | 7.7339 | 46.8729 | 0.46726 | -2.7371 | 37.7835 | 0.46948 | 213.1111 | 103.0709 | 2.6295 | 1.8142 | 0.82949 | 55.4382 | 218.2222 | 46.4444 | 104.4419 | 215.4444 | 0.15517 | 59.0378 | 4.9625 | 0.59507 | 78.2508 | - | - | - | - | - | 0.1324 | 0.17653 | 0.18649 | 7.8038 | 26.2463 | 3 | 33.3333 | 0 | 0 | 33.3333 | 33.3333 | 0 | 85.7143 | 1.2891 | 2.2917 | 3.189 | 8.5222 | 100 | 17 | 5.8384 | - | - | - | 0 | 0 | 0 | 0 | 0 | 0 | 0 | 0 | -1.3944 | 1.2483 | 38.1818 | 72.7479 | 0.10958 | 31.4237 | 16.0776 | 0.32941 | 18.5216 | 79.6707 | 0.19994 | 61.4803 | 61.2761 | 0.87407 | 45 | 45 | 0.28173 | 52.1747 | 56.2952 | 0.6032 | 47.3864 | 74.4435 | 0.33157 | 31.4237 | 16.0776 | 0.32941 | 91.0227 | 91.0227 | 0.66024 | 67.4526 | 67.4526 | 0.87317 | 50.8256 | 74.8319 | 0.21501 | 61.4803 | 61.2761 | 0.87407 | 118.9431 | 21.3533 | 0.28846 | 36.8182 | 36.8182 | 0.38927 | 45 | 45 | 0.28173 | 52.1747 | 56.2952 | 0.6032 | 35.7724 | 35.7724 | 0.9534 | 46.2574 | 46.1289 | 0.91528 | 0 | 8.5714 | 3.5714 | 3.5714 | 17.8571 | 56.4286 | 10
10-09-2021-AR-TIF-KOHORTA1-SESJA1 | MUTANTS | Experimental |  | 2895 | 10-09-2021 |  | Trial0013 |  | Run007 |  | 3.8755 | 11.2071 | 27 | 33.565 | 0.17 | 17 | 19 | 0.39841 | 0.39062 | 25.6574 | 5.3906 | 0.31463 | -1.5492 | 36.8264 | 0.3311 | 207.25 | 101.645 | 1.9024 | 1.5723 | 0.50151 | 45.2036 | 209.75 | 47.75 | 105.6813 | 194.1167 | 0.1698 | 39.7262 | 6.5929 | 0.46279 | 63.468 | - | - | - | - | - | 0.17313 | 0.069918 | 0.076577 | 12.8766 | 18.6324 | 0.38205 | -3.0163 | 22.1751 | 0.29025 | 206.75 | 99.0667 | 2.4303 | 1.9238 | 0.49062 | 39.6747 | 212.5 | 45.5 | 97.5974 | 204.45 | 0.15981 | 41.1691 | 6.51 | 0.52272 | 69.4949 | - | - | - | - | - | 0.1132 | 0.14982 | 0.099883 | 10.7583 | 12.329 | 0.32462 | -1.6539 | 36.8548 | 0.38907 | 198.75 | 104.5378 | 2.3307 | 1.5527 | 0.54547 | 75.8217 | 205.75 | 46.25 | 112.2555 | 197.1833 | 0.17313 | 40.5238 | 6.5686 | 0.4861 | 64.8087 | - | - | - | - | - | 0.1698 | 0.073247 | 0.069918 | 12.1301 | 14.1447 | 0.40453 | -3.1132 | 20.5644 | 0.40035 | 211.5 | 100.6261 | 2.0817 | 1.6602 | 0.62951 | 66.3344 | 216.25 | 46 | 103.7959 | 212.2333 | 0.1132 | 57.3493 | 6.4681 | 0.5094 | 77.4739 | - | - | - | - | - | 0.15981 | 0.099883 | 0.15648 | 11.3812 | 15.5166 | 0.31962 | -1.6015 | 36.8406 | 0.36008 | 203 | 103.0914 | 2.1165 | 1.5625 | 0.52349 | 60.5127 | 207.75 | 47 | 108.9684 | 195.65 | 0.17147 | 40.125 | 6.5808 | 0.47444 | 64.1383 | - | - | - | - | - | 0.17147 | 0.071583 | 0.073247 | 12.5034 | 16.3885 | 0.39329 | -3.0647 | 21.3698 | 0.3453 | 209.125 | 99.8464 | 2.256 | 1.792 | 0.56006 | 53.0045 | 214.375 | 45.75 | 100.6967 | 208.3417 | 0.13651 | 49.2592 | 6.4891 | 0.51606 | 73.4844 | - | - | - | - | - | 0.13651 | 0.12485 | 0.12818 | 11.0698 | 13.9228 | 3 | 0 | 0 | 0 | 100 | 0 | 0 | 100 | 1.2305 | 2.3828 | 2.707 | 11.7446 | 34.2433 | 16 | 6.6157 | - | - | - | 0 | 0 | 0 | 0 | 0 | 0 | 0 | 0 | 1.992 | 1.2649 | 7.3333 | 7.3333 | 0.99912 | 8.7113 | 8.7113 | 0.99941 | 48.3872 | 48.392 | 0.98677 | 50.1415 | 50.1058 | 0.94602 | 54.8889 | 54.8889 | 0.98357 | 57.1349 | 57.1652 | 0.94198 | 7.3333 | 7.3333 | 0.99912 | 8.7113 | 8.7113 | 0.99941 | 93.6054 | 93.6054 | 0.99985 | 93.0392 | 93.0392 | 0.98182 | 48.3872 | 48.392 | 0.98677 | 50.1415 | 50.1058 | 0.94602 | 50.2362 | 50.2971 | 0.95082 | 47.6465 | 47.6354 | 0.97667 | 54.8889 | 54.8889 | 0.98357 | 57.1349 | 57.1652 | 0.94198 | 42.6275 | 42.6275 | 0.94356 | 40.8325 | 40.8212 | 0.97269 | 0 | 0 | 40.3846 | 0 | 0 | 45.1923 | 14.4231
10-09-2021-AR-TIF-KOHORTA1-SESJA1 | MUTANTS | Experimental |  | 2895 | 10-09-2021 |  | Trial0013 |  | Run008 |  | 5.0313 | 6.9684 | 86 | 33.565 | 0.17 | 17 | 19 | 0.39841 | 0.39062 | 25.6574 | 5.3906 | 0.65487 | -1.1306 | 60.1694 | 0.30939 | 206 | 101.2426 | 1.5378 | 1.2969 | 0.46595 | 51.2441 | 212.8 | 47 | 107.6583 | 200.8267 | 0.21713 | 28.943 | 5.9454 | 0.92091 | 67.3638 | - | - | - | - | - | 0.25955 | 0.36188 | 0.082358 | 8.0251 | 46.7963 | 0.53574 | -2.8277 | 46.1761 | 0.28843 | 190.8333 | 95.5853 | 1.5139 | 1.2109 | 0.43783 | 55.3123 | 201.3333 | 46 | 99.2247 | 191.6111 | 0.14974 | 34.54 | 4.7336 | 0.72874 | 71.0808 | - | - | - | - | - | 0.10981 | 0.43924 | 0.1173 | 7.3663 | 26.5448 | 0.44923 | -2.0465 | 28.7873 | 0.38077 | 201.1667 | 108.7196 | 1.7729 | 1.4974 | 0.50449 | 50.1626 | 209.8333 | 46.6667 | 113.4138 | 198.1 | 0.20764 | 22.7734 | 3.9436 | 0.65687 | 59.5396 | - | - | - | - | - | 0.14475 | 0.054905 | 0.24957 | 7.6187 | 63.6988 | 0.76618 | -2.2707 | 23.812 | 0.33888 | 214 | 103.0251 | 1.5239 | 1.6797 | 0.58321 | 31.1355 | 216 | 45.5 | 102.1778 | 213.0167 | 0.14641 | 42.3688 | 6.0953 | 0.98497 | 77.4839 | - | - | - | - | - | 0.18718 | 0.11979 | 0.45921 | 8.1853 | 54.223 | 0.5427 | -1.6302 | 43.0519 | 0.34832 | 203.3636 | 105.321 | 1.6661 | 1.4062 | 0.48697 | 50.6542 | 211.1818 | 46.8182 | 110.7977 | 199.3394 | 0.21186 | 25.5154 | 4.8333 | 0.77422 | 63.017 | - | - | - | - | - | 0.19067 | 0.17769 | 0.18268 | 7.8034 | 56.0159 | 0.62792 | -2.5801 | 37.2305 | 0.30861 | 200.1 | 98.5612 | 1.5179 | 1.3984 | 0.49598 | 45.6416 | 207.2 | 45.8 | 100.4059 | 200.1733 | 0.14849 | 37.4758 | 5.2442 | 0.82483 | 73.4819 | - | - | - | - | - | 0.14849 | 0.27952 | 0.28825 | 7.6939 | 37.6161 | 4 | 50 | 25 | 0 | 25 | 0 | 0 | 94.1176 | 1.4674 | 2.2754 | 4.422 | 6.5282 | 126.1964 | 21 | 4.8746 | - | - | - | 0 | 0 | 0 | 0 | 0 | 0 | 0 | 0 | 1.7849 | 1.3745 | 2.3723 | 2.3528 | 0.9539 | 7.3948 | 7.3998 | 0.98316 | 25.5895 | 49.4546 | 0.13679 | 65.766 | 56.5109 | 0.49017 | 45.6722 | 50.2315 | 0.39857 | 57.8156 | 57.7887 | 0.87255 | 99.5204 | 99.4634 | 0.92416 | 7.3948 | 7.3998 | 0.98316 | 100.6137 | 0.6137 | 0.98601 | 87.2579 | 87.7464 | 0.82836 | 37.8801 | 42.4584 | 0.48922 | 65.766 | 56.5109 | 0.49017 | 56.5863 | 48.7199 | 0.49372 | 40.0745 | 25.4399 | 0.037572 | 45.6722 | 50.2315 | 0.39857 | 57.8156 | 57.7887 | 0.87255 | 57.5633 | 52.387 | 0.47154 | 43.8609 | 33.5793 | 0.21745 | 0 | 0 | 28.0405 | 0 | 0 | 23.6486 | 48.3108
10-09-2021-AR-TIF-KOHORTA1-SESJA1 | MUTANTS | Experimental |  | 2895 | 10-09-2021 |  | Trial0013 |  | Run022 |  | 4.7218 | 11.6928 | 68 | 33.565 | 0.17 | 17 | 19 | 0.39841 | 0.39062 | 25.6574 | 5.3906 | 0.33941 | -3.2649 | 65.0827 | 0.26573 | 197.25 | 96.9209 | 1.9323 | 1.582 | 0.42019 | 76.8452 | 202.25 | 45.75 | 99.1444 | 182.2333 | 0.17969 | 37.2215 | 6.4639 | 0.53907 | 65.1752 | - | - | - | - | - | 0.17303 | 0.046586 | 0.046586 | 11.0046 | 30.9855 | 0.27203 | -17.8024 | 64.9038 | 0.13734 | 173.75 | 92.7577 | 1.8028 | 1.2793 | 0.235 | 58.9744 | 182.25 | 48 | 90.6023 | 161.2333 | 0.15307 | 39.2402 | 5.983 | 0.42926 | 64.0392 | - | - | - | - | - | 0.11979 | 0.053241 | 0.10315 | 11.5975 | 30.919 | 0.26205 | -4.1765 | 50.8972 | 0.35717 | 191.5 | 101.2557 | 1.6833 | 1.2402 | 0.47894 | 65.3691 | 199.75 | 46.25 | 107.4622 | 187.6333 | 0.17303 | 36.6483 | 6.3228 | 0.43591 | 60.1779 | - | - | - | - | - | 0.17969 | 0.036603 | 0.046586 | 12.4951 | 27.3704 | 0.31446 | -5.6981 | 42.7066 | 0.18987 | 204.75 | 101.6786 | 1.6534 | 1.123 | 0.32098 | 57.2094 | 211.5 | 46 | 99.8741 | 198.1667 | 0.11979 | 53.5782 | 6.4094 | 0.42593 | 71.8371 | - | - | - | - | - | 0.15307 | 0.10315 | 0.069879 | 12.2668 | 30.4486 | 0.30073 | -3.7207 | 57.9899 | 0.31145 | 194.375 | 99.0883 | 1.8078 | 1.4111 | 0.44957 | 71.1072 | 201 | 46 | 103.3033 | 184.9333 | 0.17636 | 36.9349 | 6.3933 | 0.48749 | 62.6765 | - | - | - | - | - | 0.17636 | 0.041595 | 0.046586 | 11.7499 | 29.1779 | 0.29324 | -11.7503 | 53.8052 | 0.1636 | 189.25 | 97.2182 | 1.7281 | 1.2012 | 0.27799 | 58.0919 | 196.875 | 47 | 95.2382 | 179.7 | 0.13643 | 46.4092 | 6.1962 | 0.42759 | 67.9381 | - | - | - | - | - | 0.13643 | 0.078198 | 0.086517 | 11.9322 | 30.6838 | 3 | 33.3333 | 33.3333 | 0 | 33.3333 | 0 | 0 | 92.3077 | 1.7676 | 2.7441 | 2.546 | 11.69 | 63.4217 | 16 | 6.5615 | - | - | - | 0 | 0 | 0 | 0 | 0 | 0 | 0 | 0 | 0.92961 | 1.1454 | -7.6923 | 92.3077 | 0.88546 | 2.6316 | 2.6316 | 0.98636 | 59.1424 | 59.1268 | 0.97779 | 49.3104 | 49.3257 | 0.97915 | 55.7692 | 55.7692 | 0.93502 | 46.6204 | 46.7345 | 0.92295 | 93.4783 | 93.4783 | 0.91721 | 102.6316 | 2.6316 | 0.98636 | 102.8369 | 2.6945 | 0.89941 | 95.2482 | 95.2566 | 0.96713 | 59.1424 | 59.1268 | 0.97779 | 49.3104 | 49.3257 | 0.97915 | 40.5091 | 40.5227 | 0.98146 | 57.9809 | 57.8955 | 0.8991 | 55.7692 | 55.7692 | 0.93502 | 46.6204 | 46.7345 | 0.92295 | 43.2181 | 43.2181 | 0.93615 | 54.472 | 54.559 | 0.93446 | 0 | 0 | 52.2727 | 0 | 0 | 34.0909 | 13.6364
10-09-2021-AR-TIF-KOHORTA1-SESJA1 | MUTANTS | Experimental |  | 2895 | 10-09-2021 |  | Trial0013 |  | Run025 |  | 4.4765 | 13.1142 | 37 | 33.565 | 0.17 | 17 | 19 | 0.39841 | 0.39062 | 25.6574 | 5.3906 | 0.25616 | -2.4295 | 40.9091 | 0.30814 | 193.5 | 97.5186 | 1.7131 | 1.1035 | 0.46027 | 55.9659 | 202 | 46.75 | 101.87 | 185.95 | 0.17906 | 36.131 | 6.4712 | 0.44765 | 59.739 | - | - | - | - | - | 0.12932 | 0.054713 | 0.099479 | 13.4155 | 18.662 | 0.30838 | -4.9541 | 45.1126 | 0.20387 | 207 | 101.9946 | 2.3008 | 1.6699 | 0.3914 | 60.2538 | 212 | 45.25 | 94.4216 | 202.35 | 0.16911 | 38.6003 | 6.4081 | 0.44102 | 61.3888 | - | - | - | - | - | 0.10611 | 0.092847 | 0.13264 | 12.3704 | 16.773 | 0.30175 | -2.143 | 35.0427 | 0.43057 | 202.6667 | 112.1931 | 1.5538 | 1.4193 | 0.53795 | 66.2393 | 211.3333 | 47.3333 | 118.6849 | 205.4667 | 0.12932 | 46.9342 | 6.0697 | 0.45263 | 70.8333 | - | - | - | - | - | 0.17906 | 0.082899 | 0.039792 | 12.4193 | 13.4389 | 0.28053 | -5.4976 | 48.0282 | 0.38782 | 197.8 | 93.1649 | 2.1673 | 1.2109 | 0.64585 | 64.7776 | 203.2 | 46.4 | 93.7949 | 193.72 | 0.079583 | 81.8032 | 4.2023 | 0.3432 | 79.6768 | - | - | - | - | - | 0.12684 | 0.067148 | 0.069635 | 11.285 | 19.5749 | 0.2757 | -2.3067 | 38.3949 | 0.36061 | 197.4286 | 103.8077 | 1.6448 | 1.2388 | 0.49356 | 60.3688 | 206 | 47 | 109.0764 | 194.3143 | 0.15917 | 40.4523 | 6.3106 | 0.44964 | 64.1767 | - | - | - | - | - | 0.15917 | 0.071625 | 0.063666 | 12.9886 | 16.4236 | 0.29291 | -5.2561 | 46.7324 | 0.30607 | 201.8889 | 97.0892 | 2.2266 | 1.4149 | 0.53276 | 62.767 | 207.1111 | 45.8889 | 94.0734 | 197.5556 | 0.11795 | 63.2877 | 5.1476 | 0.38513 | 71.839 | - | - | - | - | - | 0.11795 | 0.078162 | 0.096637 | 11.7674 | 18.3296 | 3 | 66.6667 | 0 | 0 | 33.3333 | 0 | 0 | 92.3077 | 1.5625 | 2.2305 | 2.099 | 12.873 | 46.4198 | 16 | 8.5674 | - | - | - | 0 | 0 | 0 | 0 | 0 | 0 | 0 | 0 | 0.79681 | 1.0657 | 88.5563 | 90.3681 | 0.57784 | 15.0641 | 15.0641 | 0.99008 | 59.7032 | 59.7034 | 0.99593 | 56.4103 | 56.4103 | 0.96569 | 54.977 | 54.9696 | 0.98751 | 48.2906 | 48.4092 | 0.64302 | 88.3408 | 89.4026 | 0.68698 | 15.0641 | 15.0641 | 0.99008 | 102.6973 | 3.1845 | 0.81893 | 85.2796 | 85.2796 | 0.92484 | 65.7153 | 65.0764 | 0.79459 | 58.9744 | 58.9744 | 0.98705 | 34.4631 | 34.6596 | 0.67419 | 41.8266 | 41.8843 | 0.94927 | 54.977 | 54.9696 | 0.98751 | 48.2906 | 48.4092 | 0.64302 | 45.7694 | 45.8105 | 0.962 | 51.462 | 51.462 | 0.9671 | 0 | 10.8696 | 34.058 | 2.8986 | 0 | 44.2029 | 7.971